## Index
TimeSlice Version | 0
| 0 | Short 8
| 1 | Long 20
zar.year | 1 | The currency year being used for the model.
zar.2010 | 1.3094
Import sheet components
|  |  | I&S | 0
|  |  | FA | 0
|  |  | AL | 0
|  |  | NMM | 0
|  |  | PP | 1
Note on B5: Flag should be be set in TCH_TIME_SLICES where all sectors can be set

## ChangeLog
Change History _ Fill this in when anything is changed in this workbook
Change | Date | Modeller
Added waste as industrial fuel (IPCC municipal waste -non biomass fraction - EF) | 2013-08-01 | Fadiel | 2023-09-08 14:19
Split INDELC into subsector distribution ELC (e.g. xIMIELC) | 2013-08-01 | Fadiel
Removed Comm_proj definitions (*) from TS_BYDEM as this resides in DMD_PRJ | 2013-08-13 | Fadiel
Set efficiency of waste as fuel for boilers/process heat equal to biomass | 2013-11-24 14:56 | Fadiel
Added Back DMD_PRJ to TS_BYDEM as this is useful for base year runs and checks | 2014-02-01 | Bruno
Added gas-process material use for CP | 2014-07-10 16:14 | Fadiel
Fixed ICPTGAS-E to consume ICPGAS instead of INDGAS and coal in mining | 2015-04-01 | Bruno
Added 'Efficiencies' sheet. Part of the CLEAN OUT SHEETS process | 2017-02-24 12:16 | Bryce
Colour coded the tabs to help with organisation of this messy workbook, although some sheets will probably have to be recoloured because I didn’t check thoroughly whats in each |  | Bryce
Made new sheet - SIC codes. Renamed the old sic codes sheet to 'old'. The sic codes have changed. I am updating it | 2017-03-01 16:50 | Bryce
Updated industry to 2012 energy balance | 2017-06-26 10:40 | Bryce
Added in ferro alloys subsector to Industry | 2017-08-28 | Bryce
Ferroalloys is now either specific subsector detail or its through the standard industry methodology. There is a toggle switch
Readded in Ind efficiency sheets
Moved about the minimum bounds for fuel share of thermal fuels for NMM. | 12-09-2017 | Bryce
They were out of alignment with years but some also didn’t quick look right.
Removed lower bound on activity for NMM
Changed efficiency scenarios to start from 2016 | 15-09-2017 | Bryce
moved ferro alloys back to methodology one group (ie not like tamaryns sectors)
Coal upper limit share for IndOther fixed to BY value for all years. Industry likely already using as much as they can (cost). | 12-12-2017 | Bryce
mistakenly had IISCKC (Coal for coking) and not IISCKE (Coke) as input . Fixed this
Changed boiler/process heating techs from DAYNITE to ANNUAL | 13-12-2017 | Bryce
This is to stop model from switching on and off technologies to avoid dispatching elec during peaks
Steel scrap ratio tweaked - now upper bound = lower bound until 2020, from there it creeps up to max 0.5 | 18 -01 - 2018 | Bryce
added ncap start for IS new builds. Set to 2017.
added process emissions for NMM. This is called CO2SP - suffix P, for carbon dioxide process emissiosn
Added ncap bounds to PP techs for steam boilers mainly. | 22-01-2018 | Bryce
Added lower bound on NCAP_AFA for Iron and steel to prevent it from building techs for one year only.
Looks like industry HVAC/lights/cooling etc. were set to ANNUAL commodities. Fixed this to daynite | 23-01-2018 | bryce
fixed the amount of biomass allowed in the P&P sector on XIPPBIB process. | 26-01-2018 | bryce
Cement finish grinding do not have efficiency or flo_func!!! | 28-01-2018 | Bryce
added prc resid for IS - part of annualisation process. | 2018-03-16 | bryce
Switched off Cement (not all NMM) items. This has been moved to it's own spreadsheet. | 2021-04-09 | Bryce
Added HDRI (for steel) into this workbook. | 2021-04-12 | Bryce
Removed P&P from this workbook into it's own workbook TCH_IND_PP | 2021-06-21 | Bryce
Removed NMM from this workbook into it’s own workbook TCH_IND_NMM | 2021-06-29 | Bryce
removed I&S from this workbook, put it into it's own workbook TCH_IND_IS | 2021-07-15 | bryce
Have taken the cleaned version from Joseph of this workbook and converted to VEDA format. | 2023-08-17 | bryce
Have also removed I&S, NMM, P&P, FA sectors from the main tech database sheet.
The link to the EB is broken. Needs to be fixed

## NameConv
COMMODITIES | ABRV.
Biomass bagasse | BIB |  | Biomass bagasse
Biomass Wood | BIW |  | Biomass Wood
Coal | COA |  | Coal
Low Grade Coal | CLE |  | Coal
Coke | COK |  | Coke
Electricity | ELC |  | Electricity
Gas | GAS |  | Gas
Oil Diesel | ODS |  | Oil Diesel
Oil HFO | OHF |  | Oil HFO
Oil LPG | OLP |  | Oil LPG
Waste | WAS |  | Waste
Solar PV | SPV |  | Solar PV
SolarThermal | STH |  | SolarThermal
Oil Paraffin | OLK |  | Oil Paraffin
Gas Material Use | GMU |  | Gas Material Use
Hydrogen | HGN |  | Hydrogen
SECTORS | ABRV. |  | SIC codes
Mining | MI | Mining | 2
Ferro Alloys | FA | Ferro Alloys |  |  | MI | Mining
Iron & Steel | IS | Iron & Steel | 351
Chemicals | CP | Chemicals | 33
Precious & Non-Ferrous metals | NF | Precious & Non-Ferrous metals | 352
N.M.M Products | NM | N.M.M Products | 34
Food, Beverage & Tabacco | FB | Food, Beverage & Tabacco | 30
Pulp & Paper Products | PP | Pulp & Paper Products | 323
Aluminium | AL | Aluminium
Other | OT | Other
| eps | 1e-08
CODE | ENDUSES
K | Elec Heating |  |  | Mining | Iron & Steel - 351 | Chemicals -33 | Precious & Non-Ferrous metals - 352 | N.M.M Products -34 | Food, Beverage & Tabacco - 30 | Pulp & Paper Products -323 | Other
A | Compressed air |  |  |  | Manufacture of basic iron and steel | Petroleum refineries/synthesisers
L | Lighting |  |  |  |  | Processing of nuclear fuel
C | Cooling |  |  |  |  | Manufacture of basic chemicals
H | HVAC |  |  |  |  | Manufacture of other chemical products
P | Pumping |  |  |  |  | Manufacture of man-made fibres
F | Fans |  |  |  |  | Manufacture of rubber products
O | Other motive |  |  |  |  | Manufacture of plastic products
E | Electrochemical
S | boiler/process heating
T | Non-Energy Use
R | Transport

## Industry description
Industry | What do they produce | Energy used | Value add | Number of industies in category
Source | International Standard Industrial Classification of all economic activities (ISIC rev.4) Statistical papers series M no 4 rev 4, United nations, Department of Economic and Social Affairs, Statistics division, new York, 2008
Source | IEA statistical handbook?
Source | Rev 3 of the ISIC, or was it 4? Check
Manufacturing, physical or chemical transformation of materials, substances or components into new products, products transformed are either raw materials (from ag, forestry, fishing, mining and quarrying, as well as products of other manufacturing activities. plants, factories or mills. includes bakeries and goods made by hand at home.
Source for SIC, Description and further description: Standard industrial classification of all economic activities (SIC). 5th ed. / Central Statistical Service. - Pretoria: Statistics South Africa, 1993- vii, 217 p. (CSS Report No. 09-90-02)http://www.statssa.gov.za/additional_services/sic/mdvdvmg2.htm
Classified according to the division which forms the main component of their output, where there are more than one process in one factory or manufacturing unit
SIC | ISIC | Description | Further description | Energy Sector
2 |  | MAJOR DIVISION 2: MINING AND QUARRYING | Mining activities include extrating, dressing and beneficiation of minerals occuring naturally, this would include solids, liwuids or gases. Mining methods such as underground, surface, quarries, wells included as well as beneficiation of ores and other materials processing such as crushing, screening, washing, cleaning, grading etc when it occurs in conjunction with mining, if there activities do not occur in conjunction with mining, they are recorded under "manufacture of other non-metallic mineral products" also includes the reclaiming of minerals in mine dumps. includes prospecting undertaken by mines, but not prospecting for minerals on contract basis
21 |  | Mining of coal and lignite
22 |  | Extraction of crude petroleum and natural gas; | extraction of crude, petroleum and natural gas and Service activities incidental to oil and gas extraction excluding surveying
23 |  | Mining of gold and uranium ore
24 |  | Mining of metal ores, except gold and uranium | mining of iron ore, mining of non-ferrous ores except gold and uranium
25 |  | Other mining and quarrying | stone quarrying and sand pits, mining of diamonds, mining and quarrying for eg chemical and fertilizer minerals, phosphates, mining of precious and semi precious stones, extraction and evaporation of salt, asbestos, other minerals and materials
29 |  | Service activities incidental to mining of minerals
3 |  | MAJOR DIVISION 3: MANUFACTURING | transformation of physical or chemical compounds into new products, either by machinery or by hand, in a factory or household. Also includes assembly of products from components.
30 |  | Manufacture of food products, beverages and tobacco products | Production, processing and preservation of meat, fish, fruit, vegetables, oils and fats, manufacture of dairy products (which have been processed in some way, ie not raw milk), manufacture of grain mill products, starches and starch products and prepared animal feeds, manufacture of bakery products, manufacture of sugar, including golden syrup and castor sugar, manufacture of cocoa, chocolate and sugar confectionery, manufacture of macaroni, noodles, cousous and similar farinaceous products, manufacture of other food products eg roasting and grinding of coffee, coffee substitutes, nuts, artificial foods, baking powder etc, flavoured cold drinks....manufacture of pre-cooked meals for resale. Manufacture of beverages, inluding alcoholic or non-alcoholic beverages, manufacture of tobacco products.
31 |  | Manufacture of textiles, clothing and leather goods | Preparation and spinning of textile fibres and weaving, finishing of textiles and made up textile articles, carpets, rugs and mats. Manufacture of cordage and ropes, twine and netting and other textiles such as bandages or labels. Manufacture of knitted or crocheted articles. Dressing and dying of leather, fur etc and the manufacture of luggage, handbags etc from leather. Manufacture of footwear, also includes products like rubber footwear, luggage etc
32 | 321, 322 | Manufacture of wood and of products of wood and cork, except furniture; manufacture of articles of straw and plaiting materials; | Sawmilling and planing of wood, manufacture of products of wood, cork, straw and plaiting materials
| 323 | manufacture of paper and paper products; publishing, printing and reproduction of recorded media | manufacture of pulp paper and paperboard, manufacture of corrugated paper and paperboard and containers of paper and paperboard, manufacture of other articles of paperboard, publishing of books, newspapers, journals etc, printing and service activities relating to printing
33 |  | Manufacture of coke, refined petroleum products and nuclear fuel; manufacture of chemicals and chemical products; manufacture of rubber and plastic products | Manufacture of coke including operation of coke ovens, manufacture of materials for building roads eg asphalt, (ISIC) Transformation of crude and coal into products, eg refining through cracking and distallation. Includes the manufacture of some gases. Transformation of organic and inorganic raw materials by chemical processes and the formation of products. Manufacture of pharmaceutical products. Manufacture of rubber and plastics. Solid carbon, usually in the form of coke, is used for several non-energy processes in the chemicals sector. These include the manufacture of soda ash, silicon carbide and carbon anodes.
34 |  | Manufacture of other non-metallic mineral products | manufacture of glass and glass products, ceramic products, non-refractory clay, cement, lime, plaster, concrete, cutting shaping and finishing of stone, manufature of other non-metallic mineral products includes products manufactured from asbestos, mineral insulating materials, glass or wool insulating products, articles of other mineral substances etc
35 |  | Manufacture of basic metals, fabricated metal products, machinery and equipment and of office, accounting and computing machinery
| 351 | Manufacture of basic iron and steel
| 352 | Manufacture of basic and precious and non-ferrous metals | Includes manufacture of gold, silver, and metals of the platinum group, the refining of these metals, the production of wrought and unwrought precious metals, production of clad precious metals. Production of alumina and mattes of nickel or copper, operations carried out by smelters or electrolytic refineries or by ther means to produce unwrought non-ferrous base metals, smelters and refiners of copper, lead, chrome, manganses, zinc, aluminium, nickel, tin or other non-ferrous base metals and alloys of such metals.manufacture of base metal products by rolling, drawing or extruding. production of monetary gold
| 353,354 etc | Casting of metals, manufacture of structural metal products, tanks or containers, manufacture of fabricated metal products, manufacture of general purpose machinery, manufacture of special purpose machinery, manufacture of household appliances,
36 |  | Manufacture of electrical machinery and apparatus n.e.c. | manufacture of electric motors, generators and transformers, apparatus for electricity distribution and control, insulated wire and cable, batteries, accumulators, electric lamps and lighting equipment, other electrical equipment eg magnets, ignition equipment, dynamos, windscreen wipers, sound signalling devices, electrical insulators except glass and ceramics, electronic engine parts etc
37 |  | Manufacture of radio, television and communication equipment and apparatus and of medical, precision and optical instruments, watches and clocks | Manufacture of electronic valves and tubes and other elctronic components, television and radio transmittes and apparatus for line telephony and line telegraphy, television and radio receivers, sound or video recording and reproducing apparatus and associated goods, medical and surgical equipment and orthopaedic appliances, instruments and appliances for measureing checking testing and navigating and for other purposes except industrial process control equipment, industrial process control equipment, optical instruments adn photographic equipment, watches and clocks,
38 |  | Manufacture of transport equipment | manufacture of motor vehicles (bodies, electrical equipment, parts, accessories, engines etc), trailers and semi-trailers, building and repairing of ships and boats, railway and rolling stock, aircraft and spacecraft, motorcycles and bicycles. Includes manufacture of hand propelled vehicles like supermarket trolleys, luggage, wheelbarrows etc, and the manufacture of vehicles drawn by animals.
39 |  | Manufacture of furniture; manufacturing n.e.c.; recycling | furniture, jewellery and related articles, musical instruments, sporting goods, games and toys, writing instruments, umbreallas, floor coverings, etc etc, recycling is included where it is not carried out as part of or in the same unit as the further processing of the products into new materials.

## SIC codes
SIC codes are from:
http://www.statssa.gov.za/classifications/codelists/Web_SIC7a/SIC_7_Final_Manual_Errata.pdf
Industry sectors categories in the SATIM model
| Pre 2012 SIC codes | 2012 SIC codes | Descriptions | Example products | Note
Mining and quarrying | 2
Iron and Steel | 351 |  | Manufacture of basic iron or steel - Billets etc. | Iron/Steel billets. Steel from scrap | Does not include cast products - like engine blocks, even though those industries will have a furnace too.
Chemicals | 33
Precious and Non Ferrous Metals | 352
Non Metallic Minerals | 34
Food,Beverages and Tobacco | 30
Pulp and Paper | 323
Other |  |  | Manufacture of textiles, products, and goods in general. | Clothing, food packages, pots, pans, car parts

## 2012 SATIM EB
The energy balance for the industry sector
for 2012
Data linked from EB workbook.
| Fuel consumed - TJ | -1
Index for SATIM |  | Biomass | Coal | Coke | Crude Oil | Diesel | Paraffin | LPG | Petrol | HFO | Jet Fuel | Electricity | Gas | Totals
Chemicals | Chemicals33 | 0 | 42520 | 0 | 0 | 0 | 0 | 0 | 0 | 0 | 0 | 27963.6498 | 14048 | 47253.2498
Food, Beverage & Tabacco | Food_Bev_Tob30 | 45296.208 | 26072.8 | 0 | 0 | 0 | 0 | 1954.6563 | 0 | 0 | 0 | 16046.0469 | 3037 | 92406.7112
Other | IndOther | 0 | 79039.09 | 0 | 0 | 9516.1467 | 381.6537 | 7636.3103 | 0 | 12444.9254 | 0 | 41910.6449 | 12773 | 163701.7711
Iron & Steel | Iron_Steel351 | 0 | 63050 | 35150 | 0 | 0 | 0 | 201.1927 | 0 | 0 | 0 | 44505.504 | 17888 | 160794.6967
Mining | Mining2 | 0 | 31561.2 | 0 | 0 | 51747.2595 | 1908.2687 | 0 | 0 | 0 | 0 | 107419.0376 | 247 | 192882.7658
Ferro Alloys | FerroAlloys | 0 | 50330 | 39270 | 0 | 0 | 0 | 0 | 0 | 0 | 0 | 55103.1877 | 0 | 144703.1877
N.M.M Products | NMMProducts34 | 0 | 48918.75 | 0 | 0 | 0 | 0 | 2189.1233 | 0 | 0 | 0 | 3419.3841 | 15001 | 69528.2574
Precious & Non-Ferrous metals | PNFMetals352 | 3552 | 1191.06 | 0 | 0 | 0 | 0 | 0 | 0 | 0 | 0 | 67125.2143 | 2414 | 74282.2743
Pulp & Paper Products | Pulp_Paper323 | 4777 | 35680 | 0 | 0 | 0 | 0 | 0 | 0 | 0 | 0 | 16324.5814 | 4836 | 61617.5814
|  | 53625.208 | 378362.9 | 74420 | 0 | 61263.4062 | 2289.9224 | 11981.2826 | 0 | 12444.9254 | 0 | 379817.2508 | 70244 | 1007170.4953
SATIM fuel names |  |  | Coal | Coke |  | Oil Diesel | Oil Paraffin | Oil LPG |  | Oil HFO |  | Electricity | Gas
Group EB from EB2012 update to SATIM grouping
| 0.001 | TJ to PJ
Consumption - PJ
|  | Coal | Coke | Oil Diesel | Electricity | Gas | Oil HFO | Oil LPG | Biomass Wood | Biomass Bagasse | Waste | Oil Paraffin
| Mining | 31.5612 | 0 | 51.7473 | 107.419 | 0.247 | 0 | 0 |  |  |  | 1.9083
| Ferro Alloys | 50.33 | 39.27 | 0 | 55.1032 | 0 | 0 | 0 |  |  |  | 0
| Iron & Steel | 63.05 | 35.15 | 0 | 44.5055 | 17.888 | 0 | 0.20119 |  |  |  | 0
| Chemicals | 42.52 | 0 | 0 | 27.9636 | 14.048 | 0 | 0 |  | 45.2962 |  | 0
| Precious & Non-Ferrous metals | 1.1911 | 0 | 0 | 67.1252 | 2.414 | 0 | 0 | 3.552 |  |  | 0
| N.M.M Products | 48.9188 | 0 | 0 | 3.4194 | 15.001 | 0 | 2.1891 |  |  |  | 0
| Food, Beverage & Tabacco | 26.0728 | 0 | 0 | 16.046 | 3.037 | 0 | 1.9547 |  |  |  | 0
| Pulp & Paper Products | 35.68 | 0 | 0 | 16.3246 | 4.836 | 0 | 0 | 4.777 |  |  | 0
| Other | 79.0391 | 0 | 9.5161 | 41.9106 | 12.773 | 12.4449 | 7.6363 |  |  |  | 0.38165
Note on J30: Bryce McCall: Biomass was grouped in EB working out. F&B was bagasse though. PNFM is charcoal - so wood.

## 2017 SATIM EB
The energy balance for the industry sector
Data linked from EB workbook.
| Fuel consumed - TJ | -1
Index for SATIM |  | Biomass | Coal | Coke | Crude Oil | Diesel | Paraffin | LPG | Petrol | HFO | Jet Fuel | Electricity | Gas | Totals
Chemicals | Chemicals33 | 0 | 42520 | 0 | 0 | 0 | 0 | 0 | 0 | 0 | 0 | 27963.6498 | 14048 | 47253.2498
Food, Beverage & Tabacco | Food_Bev_Tob30 | 45296.208 | 26072.8 | 0 | 0 | 0 | 0 | 1954.6563 | 0 | 0 | 0 | 16046.0469 | 3037 | 92406.7112
Other | IndOther | 0 | 79039.09 | 0 | 0 | 9516.1467 | 381.6537 | 7636.3103 | 0 | 12444.9254 | 0 | 41910.6449 | 12773 | 163701.7711
Iron & Steel | Iron_Steel351 | 0 | 63050 | 35150 | 0 | 0 | 0 | 201.1927 | 0 | 0 | 0 | 44505.504 | 17888 | 160794.6967
Mining | Mining2 | 0 | 31561.2 | 0 | 0 | 51747.2595 | 1908.2687 | 0 | 0 | 0 | 0 | 107419.0376 | 247 | 192882.7658
Ferro Alloys | FerroAlloys | 0 | 50330 | 39270 | 0 | 0 | 0 | 0 | 0 | 0 | 0 | 55103.1877 | 0 | 144703.1877
N.M.M Products | NMMProducts34 | 0 | 48918.75 | 0 | 0 | 0 | 0 | 2189.1233 | 0 | 0 | 0 | 3419.3841 | 15001 | 69528.2574
Precious & Non-Ferrous metals | PNFMetals352 | 3552 | 1191.06 | 0 | 0 | 0 | 0 | 0 | 0 | 0 | 0 | 67125.2143 | 2414 | 74282.2743
Pulp & Paper Products | Pulp_Paper323 | 4777 | 35680 | 0 | 0 | 0 | 0 | 0 | 0 | 0 | 0 | 16324.5814 | 4836 | 61617.5814
|  | 53625.208 | 378362.9 | 74420 | 0 | 61263.4062 | 2289.9224 | 11981.2826 | 0 | 12444.9254 | 0 | 379817.2508 | 70244 | 1007170.4953
SATIM fuel names |  |  | Coal | Coke |  | Oil Diesel | Oil Paraffin | Oil LPG |  | Oil HFO |  | Electricity | Gas
Group EB from EB2012 update to SATIM grouping | [13 empty] | 1 | adjust or not?
2021-06-01
| 0.001 | TJ to PJ | [11 empty] | PGM calibration
| Consumption - PJ | [12 empty] | PJ to take from other sectors to calibrate for PGM sector
|  | Coal | Coke | Oil Diesel | Electricity | Gas | Oil HFO | Oil LPG | Biomass Wood | Biomass Bagasse | Waste | Oil Paraffin |  |  | Coal | Coke | Oil Diesel | Electricity | Gas
| Mining | 38.149 | 0 | 25.4064 | 77.4184 | 0 | 0 | 0.13586 | 0 | 0 | 0 | 0 |  | Mining |  |  | 4.5246 | 32.6536
| Ferro Alloys | 71.118 | 46.089 | 0 | 51.899 | 0 | 0 | 0 | 0 | 0 | 0 | 0 |  | Ferro Alloys
| Iron & Steel | 47.995 | 29.828 | 0 | 17.312 | 9.878 | 0 | 0.242 | 0 | 0 | 0 | 0 |  | Iron & Steel
| Chemicals | 24.367 | 0 | 0 | 40.459 | 3.69 | 0 | 0 | 0 | 0 | 0 | 0 |  | Chemicals
| Aluminium | 0 | 0 | 0 | 37.372 | 1.773 | 0 | 2.627 | 0 | 0 | 0 | 0 |  | Aluminium
| Precious & Non-Ferrous metals | 0.451 | 0 | 0 | 10.0629 | 0.507 | 0 | 0 | 0 | 0 | 0 | 0 |  | Precious & Non-Ferrous metals |  |  |  | 6.6441
| N.M.M Products | 61.284 | 0 | 0 | 5.875 | 15.123 | 8.116 | 0 | 0 | 0 | 0 | 0 |  | N.M.M Products
| Food, Beverage & Tabacco | 16.272 | 0 | 0 | 14.952 | 3.824 |  | 0 | 0 | 0 | 0 | 0 |  | Food, Beverage & Tabacco
| Pulp & Paper Products | 0 | 0 | 0 | 7.966 | 0.624 | 1.213 | 0 | 0 | 0 | 0 | 0 |  | Pulp & Paper Products
| Other | 101.64 | 0 | 4.2 | 22.608 | 4.289 |  | 0 | 0 | 0 | 0 | 0 |  | Other
From ESRG Gooogle spreadsheet
Consumption - TJ
| Coal | coal discard | coal low grade | Coke | Electricity | Elec with autogen | Gas | Oil Diesel | Petrol | Jet fuel | Crude Oil | hydrogen | Oil HFO | Oil Paraffin | Oil LPG | Bagasse | biodiesel | bioethanol | biogas | Biomass Bagasse | Biomass Wood | Steam? | waste
Mining | 38149 |  |  |  | 110072 | 110072 | 0 | 29931 | [6 empty] | 135.8572
Ferro Alloys | 71118 |  |  | 46089 | 51899 | 51899
Iron & Steel | 47995 |  |  | 29828 | 17312 | 17312 | 9878 | [7 empty] | 242
Chemicals | 24367 |  |  |  | 40459 | 40459 | 3690
Aluminium |  |  |  |  | 37372 |  | 1773 | [7 empty] | 2627
Precious & Non-Ferrous metals | 451 |  |  |  | 16707 | 54079 | 507
N.M.M Products | 61284 |  |  |  | 5875 | 5875 | 15123 | [5 empty] | 8116
Food, Beverage & Tabacco | 16272 |  |  |  | 14952 | 17502 | 3824 | [5 empty] | Bryce
Pulp & Paper Products | 0 |  |  |  | 7966 | 14235 | 624 | [5 empty] | 1213
Other | 101640 |  |  |  | 22608 | 22608 | 4289 | 4200 |  |  |  |  | Bryce
Added | Was | Now | Added (TJ) | CV | Added (mtons) |  | 180
Need |  |  |  |  | 5 |  | 174.2
Still need |  |  |  |  | 0.022185 |  | 179.2
Total added |  |  |  |  | 4.9778
Food | 6112 | 16272 | 10160 | 27 | 0.3763
Pulp and paper is short relative to what is in SUT, transferring some of this to INDOTH for now
Pulp and paper transfer | 45400 | 70718 | 25318 | 27 | 0.9377
Mining | 1266 | 38149 | 36883 | 27 | 1.366
NMM is short relative to what is in SUT, transferring some of this to INDOTH
NMM transfer | 48900 | 59640 | 10740 | 27 | 0.39778
Other added to match XMP |  |  | 51300 | 27 | 1.9
Total Other | 91096 | 178454 | 87358 | 27 | 3.2355
Note on J30: Bryce McCall: Biomass was grouped in EB working out. F&B was bagasse though. PNFM is charcoal - so wood.
Note on V48: Bryce McCall: Biomass was grouped in EB working out. F&B was bagasse though. PNFM is charcoal - so wood.
Note on I49: [Threaded comment] Your version of Excel allows you to read this threaded comment; however, any edits to it will get removed if the file is opened in a newer version of Excel. Learn more: https://go.microsoft.com/fwlink/?linkid=870924 Comment: Updated Diesel Balance
Note on H52: [Threaded comment] Your version of Excel allows you to read this threaded comment; however, any edits to it will get removed if the file is opened in a newer version of Excel. Learn more: https://go.microsoft.com/fwlink/?linkid=870924 Comment: updated Gas Balance
Note on B58: [Threaded comment] Your version of Excel allows you to read this threaded comment; however, any edits to it will get removed if the file is opened in a newer version of Excel. Learn more: https://go.microsoft.com/fwlink/?linkid=870924 Comment: this is probably out by a factor of 2 and is used to balance total coal use.
Note on I58: [Threaded comment] Your version of Excel allows you to read this threaded comment; however, any edits to it will get removed if the file is opened in a newer version of Excel. Learn more: https://go.microsoft.com/fwlink/?linkid=870924 Comment: Updated Diesel Balance

## Methodology
End-Use methodology
End-use Shares by Fuel - All sourced from Interim report (other than LPG)
End-use Fractional Shares by Sub-sector | Demand ID | MI | FA | IS | AL | CP | NF | NM | FB | OT
Elec Heating | K | 2% | 100% | 40% |  | 2% | 1% | 23% | 7% | 9.65%
Compressed air | A | 18.58% |  | 5% |  | 15% | 0% | 13% | 4% | 10.93%
Lighting | L | 4.5% |  | 3.5% |  | 4% | 1% | 5% | 5% | 8.07% |  | No referencefor source data:
Cooling | C | 8.118% |  | 1% |  | 5% | 0% | 0% | 23% | 5.14%
HVAC | H | 8% |  | 2% |  | 2% | 1% | 2% | 6% | 8.49%
Pumping | P | 17.89% |  | 2.5% |  | 35% | 0% | 8.5% | 28% | 13%
Fans | F | 6.887% |  | 4.5% |  | 8% | 0% | 9% | 4% | 5.535%
Other motive | O | 33.79% |  | 41.5% |  | 20% | 7% | 39.5% | 21% | 36.88%
Electrochemical | E | 0.23% |  | 0% |  | 8% | 90% | 0% | 0% | 1.302%
boiler/process heating | S | 0% |  | 0% |  | 1% | 0% | 0% | 2% | 1%
Non-Energy Use | T | 100% | 100% | 100% | 0% | 0% | 0% | 0% | 100% | 200%
Transport | R | 18.58% | 5% | 15% | 0% | 13% | 4% | 35% | 10.93% | 1%
Total |  | 218.6% | 205% | 215% | 0% | 113% | 104% | 135% | 210.9% | 301%
Technology efficiency data for model inputs
Efficiencies
boiler | 76%
High Temperature heat | 100%
Compressed air | 5%
Lighting | 30%
Cooling | 200%
HVAC | 90%
Pumping | 80%
Fans | 80%
Other motive | 80%
Electrochemical | 100%
Source: Likely the 'CIBO' reference
https://www.energy.gov/eere/amo/articles/cibo-energy-efficiency-handbook
Coal | 64%
Gas | 72%
HFO | 68%
LPG | 72%
wood | 60%
bagasse | 60%
Waste | 60%
SolarPV | 100%
SolarTH | 100%
Waste | 60%
End Uses |  | End-use Shares by Fuel - All sourced from Interim report (other than LPG) CP: put in
REFERENCES
Iron and Steel |  | End-use Shares by Fuel - All sourced from Interim report (other than LPG) OT: Non-metallic minerals
|  | End-use Shares by Fuel - All sourced from Interim report (other than LPG) FA: total plant use; End-use Shares by Fuel - All sourced from Interim report (other than LPG) AL: 1998 data; End-use Shares by Fuel - All sourced from Interim report (other than LPG) CP: Saldanha MWh/month; End-use Shares by Fuel - All sourced from Interim report (other than LPG) NF: IEA Steel | [6 empty] | Glass | Cement | averageover sector
| Mark 2004a | Eskom | DSM (Saldanha case study) | Bennett | USA IEA | 172625 | EIA (1998) end uses | own calcs | my number |  | Mark 2004a | Eskom | DSM | Bennett Glass | Others | My number | EIA (1998) end uses | EIA (1998) end uses | EIA (1998) end uses
boiler/process heating | 0 | End-use Shares by Fuel - All sourced from Interim report (other than LPG) CP: 693; End-use Shares by Fuel - All sourced from Interim report (other than LPG) NF: 0.3841%; End-use Shares by Fuel - All sourced from Interim report (other than LPG) FB: 0; End-use Shares by Fuel - All sourced from Interim report (other than LPG) OT: boiler | 0 | [5 empty] | 0.1138% | 0.008397% | 0.1527%
Elec Heating | 39 | End-use Shares by Fuel - All sourced from Interim report (other than LPG) MI: 3.5; End-use Shares by Fuel - All sourced from Interim report (other than LPG) CP: 0.40145; End-use Shares by Fuel - All sourced from Interim report (other than LPG) NF: 42.01%; End-use Shares by Fuel - All sourced from Interim report (other than LPG) FB: 40; End-use Shares by Fuel - All sourced from Interim report (other than LPG) OT: High Temperature heat | 8 | 22.7 |  | 0.53289 |  | 23 | 37.14% | 10.33% | 23.27%
Compressed air | 8 | End-use Shares by Fuel - All sourced from Interim report (other than LPG) MI: 4.29; End-use Shares by Fuel - All sourced from Interim report (other than LPG) FB: 5; End-use Shares by Fuel - All sourced from Interim report (other than LPG) OT: Compressed air | 14 | 6.95 |  | 0.13472 |  | 13
Lighting | 4 | End-use Shares by Fuel - All sourced from Interim report (other than LPG) MI: 3.5; End-use Shares by Fuel - All sourced from Interim report (other than LPG) FA: 0.4; End-use Shares by Fuel - All sourced from Interim report (other than LPG) NF: 3.453%; End-use Shares by Fuel - All sourced from Interim report (other than LPG) FB: 3.5; End-use Shares by Fuel - All sourced from Interim report (other than LPG) OT: Lighting | 3 | 10.89 |  | 0.025597 |  | 5 | 5.407% | 2.561% | 4.766%
Cooling | 1 | End-use Shares by Fuel - All sourced from Interim report (other than LPG) MI: 0; End-use Shares by Fuel - All sourced from Interim report (other than LPG) NF: 0.6997%; End-use Shares by Fuel - All sourced from Interim report (other than LPG) FB: 1; End-use Shares by Fuel - All sourced from Interim report (other than LPG) OT: Cooling | 0 | 0 |  |  |  | 0 | 5.928% | 1.369% | 2.849%
HVAC | 3 | End-use Shares by Fuel - All sourced from Interim report (other than LPG) MI: 0.59; End-use Shares by Fuel - All sourced from Interim report (other than LPG) NF: 2.877%; End-use Shares by Fuel - All sourced from Interim report (other than LPG) FB: 2; End-use Shares by Fuel - All sourced from Interim report (other than LPG) OT: HVAC | 3 | 0.68 |  |  |  | 3 | 6.18% | 2.502% | 5.092%
Pumping |  | End-use Shares by Fuel - All sourced from Interim report (other than LPG) MI: 2.61; End-use Shares by Fuel - All sourced from Interim report (other than LPG) FB: 2.5; End-use Shares by Fuel - All sourced from Interim report (other than LPG) OT: Pumping |  | 8.57 |  |  |  | 8.5
Fans |  | End-use Shares by Fuel - All sourced from Interim report (other than LPG) MI: 4.59; End-use Shares by Fuel - All sourced from Interim report (other than LPG) FB: 4.5; End-use Shares by Fuel - All sourced from Interim report (other than LPG) OT: Fans |  | 8.99 |  |  |  | 9
Other motive |  | End-use Shares by Fuel - All sourced from Interim report (other than LPG) NF: 47.37%; End-use Shares by Fuel - All sourced from Interim report (other than LPG) FB: 41.5; End-use Shares by Fuel - All sourced from Interim report (other than LPG) OT: Other motive |  | 17.5 |  | 0.059876 |  | 38.35 | 39.49% | 81.16% | 57.96%
Electrochemical |  | End-use Shares by Fuel - All sourced from Interim report (other than LPG) MI: 6.99; End-use Shares by Fuel - All sourced from Interim report (other than LPG) NF: 1.789%; End-use Shares by Fuel - All sourced from Interim report (other than LPG) OT: Electrochemical |  | 0.16 |  |  |  | 0.15 | 0.9514% | 0% | 0.7735%
Arc furnace |  | End-use Shares by Fuel - All sourced from Interim report (other than LPG) MI: 56.02
Other including textiles, |  | End-use Shares by Fuel - All sourced from Interim report (other than LPG) NF: Textiles; End-use Shares by Fuel - All sourced from Interim report (other than LPG) NM: Textiles; End-use Shares by Fuel - All sourced from Interim report (other than LPG) FB: Textiles; End-use Shares by Fuel - All sourced from Interim report (other than LPG) OT: Textiles | Other man EKSOM
textiles are 7% of total elec use
REFERENCES | Other this study | Mark 2004a | Eskom | DSM | Bennett | my number | EIA (1998) | Mark | Prof B | Eskom | Eskom | IEA (1998) (average) | Mark | my number textiles | my number other
boiler |  | End-use Shares by Fuel - All sourced from Interim report (other than LPG) MI: 1; End-use Shares by Fuel - All sourced from Interim report (other than LPG) CP: 1; End-use Shares by Fuel - All sourced from Interim report (other than LPG) NF: 0.7156%; End-use Shares by Fuel - All sourced from Interim report (other than LPG) NM: 1 |  |  | 1 | 1 | 1
High Temperature heat |  | End-use Shares by Fuel - All sourced from Interim report (other than LPG) MI: 10; End-use Shares by Fuel - All sourced from Interim report (other than LPG) CP: 9.65; End-use Shares by Fuel - All sourced from Interim report (other than LPG) NF: 4.494%; End-use Shares by Fuel - All sourced from Interim report (other than LPG) NM: 5; End-use Shares by Fuel - All sourced from Interim report (other than LPG) OT: 25.54 | 38.1 | 9.427% | 10 | 5 | 10
Compressed air |  | End-use Shares by Fuel - All sourced from Interim report (other than LPG) MI: 9; End-use Shares by Fuel - All sourced from Interim report (other than LPG) CP: 10.93; End-use Shares by Fuel - All sourced from Interim report (other than LPG) NM: 10 | 11.12 |  | 9 | 10 | 11
Lighting |  | End-use Shares by Fuel - All sourced from Interim report (other than LPG) MI: 6; End-use Shares by Fuel - All sourced from Interim report (other than LPG) CP: 8.07; End-use Shares by Fuel - All sourced from Interim report (other than LPG) NF: 8.867%; End-use Shares by Fuel - All sourced from Interim report (other than LPG) NM: 9; End-use Shares by Fuel - All sourced from Interim report (other than LPG) OT: 8.52 | 10 | 13.41% | 6 | 9 | 8
Cooling |  | End-use Shares by Fuel - All sourced from Interim report (other than LPG) MI: 5; End-use Shares by Fuel - All sourced from Interim report (other than LPG) CP: 5.14; End-use Shares by Fuel - All sourced from Interim report (other than LPG) NF: 9.235%; End-use Shares by Fuel - All sourced from Interim report (other than LPG) NM: 7 |  | 3.329% | 5 | 7 | 5
HVAC |  | End-use Shares by Fuel - All sourced from Interim report (other than LPG) MI: 8; End-use Shares by Fuel - All sourced from Interim report (other than LPG) CP: 8.49; End-use Shares by Fuel - All sourced from Interim report (other than LPG) NF: 13.81%; End-use Shares by Fuel - All sourced from Interim report (other than LPG) NM: 15; End-use Shares by Fuel - All sourced from Interim report (other than LPG) OT: 0.53 | 2.4 | 17.61% | 8 | 15 | 8
Pumping |  | End-use Shares by Fuel - All sourced from Interim report (other than LPG) CP: 13 | 12.88 |  |  | 13 | 13
Fans |  | End-use Shares by Fuel - All sourced from Interim report (other than LPG) CP: 5.535 | 5.46 |  |  | 6 | 5.5
Other motive |  | End-use Shares by Fuel - All sourced from Interim report (other than LPG) MI: 47; End-use Shares by Fuel - All sourced from Interim report (other than LPG) CP: 36.883; End-use Shares by Fuel - All sourced from Interim report (other than LPG) NF: 58.24%; End-use Shares by Fuel - All sourced from Interim report (other than LPG) NM: 50 |  |  |  | 34 | 37.1
Electrochemical |  | End-use Shares by Fuel - All sourced from Interim report (other than LPG) MI: 11; End-use Shares by Fuel - All sourced from Interim report (other than LPG) CP: 1.302; End-use Shares by Fuel - All sourced from Interim report (other than LPG) NM: 0; End-use Shares by Fuel - All sourced from Interim report (other than LPG) OT: 1.42 |  | 1.236% | 11 |  | 1.4
All MINING |  | End-use Shares by Fuel - All sourced from Interim report (other than LPG) NF: MINING
|  | End-use Shares by Fuel - All sourced from Interim report (other than LPG) NF: Gold Mining |  |  |  | Platinum Mining | [7 empty] | Rest of mining
Rest of mining includes platinum here
| Eskom | Eskom | Eskom |  |  | my number |  | Mark 2004a | Eskom | DSM | Bennett | Others | my number |  | Mark 2004a |  | Eskom | DSM | Bennett | Others | my number |  | Mark 2004a | Eskom | DSM | Bennett | Others | my number
| Gold mining | End-use Shares by Fuel - All sourced from Interim report (other than LPG) MI: Platinum; End-use Shares by Fuel - All sourced from Interim report (other than LPG) FA: rest of mining; End-use Shares by Fuel - All sourced from Interim report (other than LPG) CP: 0; End-use Shares by Fuel - All sourced from Interim report (other than LPG) NF: boiler; End-use Shares by Fuel - All sourced from Interim report (other than LPG) NM: 0 |  |  | 0 | boiler | 0 | [5 empty] | 0 | boiler | [5 empty] | 0
percentage of elec | 0.47179 | 0.33437 | 0.19384 |  |  | 2 | High Temperature heat | 2 | 2 |  |  |  | 2 | High Temperature heat | 2 |  | 2 |  |  |  | 2 | High Temperature heat |  | 2.74 |  |  |  | 2.74
boiler | 0 | 0 | 0 |  |  | 18.5846 | Compressed air | 20 | 19.56 | 0 |  |  | 17 | Compressed air | 20 |  |  | 67 |  |  | 20 | Compressed air |  | 4.79 |  |  |  | 4.79
High Temperature heat | 2 | 2 | 2 |  |  | 4.5 | Lighting | 4 | 4.43 |  |  |  | 4.5 | Lighting | 4 |  | 4.43 |  |  |  | 4.5 | Lighting |  | 6.01 |  |  |  | 6.01
Compressed air | 17 | 20 | 20 |  |  | 8.1179 | Cooling | 7 | 6.98 | 0 |  |  | 8.25 | Cooling | 7 |  | 6.98 | 8 |  |  | 8 | Cooling |  | 3.67 |  |  |  | 3.67
Lighting | 4.5 | 4.5 | 4.5 |  |  | 8 | HVAC | 8 | 0 |  |  |  | 8 | HVAC | 8 |  | 0 |  |  |  | 8 | HVAC |  | 1 |  |  |  | 1
Cooling | 8.25 | 8 | 8 |  |  | 17.8872 | Pumping |  | 16.6 | 0 |  |  | 20 | Pumping |  |  | 16.6 |  |  |  | 16 | Pumping |  | 5.16 |  |  |  | 5.16
HVAC | 8 | 8 | 8 |  |  | 6.8872 | Fans |  | 7.94 | 0 |  |  | 9 | Fans |  |  | 7.94 | 3 |  |  | 5 | Fans |  | 5.1 |  |  |  | 5.1
Pumping | 20 | End-use Shares by Fuel - All sourced from Interim report (other than LPG) MI: 16; End-use Shares by Fuel - All sourced from Interim report (other than LPG) FA: 16; End-use Shares by Fuel - All sourced from Interim report (other than LPG) CP: 33.7931; End-use Shares by Fuel - All sourced from Interim report (other than LPG) NF: Other motive |  |  | 31.02 | Other motive |  |  |  | 20 |  |  | 36.27 | Other motive | [5 empty] | 69.53
Fans | 9 | End-use Shares by Fuel - All sourced from Interim report (other than LPG) MI: 5; End-use Shares by Fuel - All sourced from Interim report (other than LPG) FA: 5; End-use Shares by Fuel - All sourced from Interim report (other than LPG) CP: 0.23; End-use Shares by Fuel - All sourced from Interim report (other than LPG) NF: electrochem; End-use Shares by Fuel - All sourced from Interim report (other than LPG) FB: 0.23 |  |  | 0.23 | electrochemical |  |  | 0.23 |  |  |  | 0.23 | Electrochem |  | 2 |  |  |  | 2
Other motive | 31.02 | End-use Shares by Fuel - All sourced from Interim report (other than LPG) MI: 36.27; End-use Shares by Fuel - All sourced from Interim report (other than LPG) FA: 36.27
electrochem | 0.23 | End-use Shares by Fuel - All sourced from Interim report (other than LPG) MI: 0.23; End-use Shares by Fuel - All sourced from Interim report (other than LPG) FA: 0.23
Note on F3: Joseph Masenda: Sources mainly from IEA end use spreadsheet J881-J886
Note on J8: Joseph Masenda: no methodological ref
Note on L13: Joseph Masenda: =INDEX('REPORT TABLES'!$B$120:$I$129,MATCH($A55,'REPORT TABLES'!$A$120:$A$129,0),MATCH(K$45,'REPORT TABLES'!$B$118:$I$118,0))/100
Note on F15: Joseph Masenda: =+'REPORT TABLES'!D122/100
Note on I57: Joseph Masenda: Numbers gotten from http://www.eia.gov/emeu/mecs/mecs98/datatables/contents.html#enduse Table N6.3. End Uses of Fuel Consumption, 1998;
Note on S57: Joseph Masenda: Joseph Masenda: Numbers gotten from http://www.eia.gov/emeu/mecs/mecs98/datatables/contents.html#enduse Table N6.3. End Uses of Fuel Consumption, 1998;
Note on T57: Joseph Masenda: Joseph Masenda: Numbers gotten from http://www.eia.gov/emeu/mecs/mecs98/datatables/contents.html#enduse Table N6.3. End Uses of Fuel Consumption, 1998;
Note on U57: Joseph Masenda: Joseph Masenda: Numbers gotten from http://www.eia.gov/emeu/mecs/mecs98/datatables/contents.html#enduse Table N6.3. End Uses of Fuel Consumption, 1998;
Note on D58: Alison Hughes: called basic metals
Note on I73: Joseph Masenda: Joseph Masenda: Numbers gotten from http://www.eia.gov/emeu/mecs/mecs98/datatables/contents.html#enduse Table N6.3. End Uses of Fuel Consumption, 1998;
Note on N73: Joseph Masenda: Joseph Masenda: Numbers gotten from http://www.eia.gov/emeu/mecs/mecs98/datatables/contents.html#enduse Table N6.3. End Uses of Fuel Consumption, 1998;
Note on C93: Joseph Masenda: =+'[TCH_IND_archive_jm_v1.xlsx]Eskom sales data'!AB5/'[TCH_IND_archive_jm_v1.xlsx]Eskom sales data'!AB17
Note on D93: Joseph Masenda: =+'[TCH_IND_archive_jm_v1.xlsx]Eskom sales data'!AB6/'[TCH_IND_archive_jm_v1.xlsx]Eskom sales data'!AB17

## IND
South Africa | Base Year Energy Balance |  |  | 2012
* Fuel #
|  | Base-year final energy aggregated by sector fuel | [9 empty] | Entry # | Subsector commodities
Fuel # | 10 | 1 | 2 | 3 | 4 | 5 | 6 | 7 | 8 | 9 | 10 | [6 empty] | Residential | [5 empty] | Residential
Industry | I | Coal | Coke | Oil Diesel | Electricity | Gas | Oil HFO | Oil LPG | Biomass Wood | Biomass Bagasse | Waste | Total | 9 |  |  |  |  | 18004 | [5 empty] | 404
Sectoral Fuel Names | IND | INDCOA | INDCOK | INDODS | INDELC | INDGAS | INDOHF | INDOLP | INDBIW | INDBIB | INDWAS
| PJ | 378.3629 | 74.42 | 61.2634 | 379.8173 | 95.2 | 12.4449 | 11.9813 | 8.329 | 45.2962 | 0 | 1067.115
[18 empty] | NCAP_COST | [5 empty] | NCAP_COST for gas
Sector fuel use | Units: PJ | [10 empty] | Use M1 methodology? |  |  |  | Distribution Losses | Distribution Capacity (GW) | Investment Cost | Levelized Check (c/kwh) |  |  | Distribution Losses | Distribution Capacity Pja | Investment Cost | Levelised Check R/GJ
Mining | MI | 31.5612 | 0 | 51.7473 | 107.419 | 0.247 | 0 | 0 | 0 | 0 | 0 | 1 | 1 | MI-Electricity | IMIELC | 2.8% | 4.1948 | 7336.752 | 7.1202 | MI-Gas | IMIGAS | 0% | 0.247 | 164.6327 | 12.3167 | 13.937 |  | 190.9745
Ferro Alloys | FA | 50.33 | 39.27 | 0 | 55.1032 | 0 | 0 | 0 | 0 | 0 | 0 | 0 | 2 | FA-Electricity | IFAELC |  |  |  |  | FA-Gas | IFAGAS | [6 empty] | 144.7032
Iron & Steel | IS | 63.05 | 35.15 | 0 | 44.5055 | 17.888 | 0 | 0.20119 | 0 | 0 | 0 | 0 | 3 | IS-Electricity | IISELC | 2.8% | 3.5015 | 7336.752 | 7.1202 | IS-Gas | IISGAS | 0% | 17.888 | 164.6327 | 12.3167 |  |  | 160.7947
Aluminium | AL | [10 empty] | 0 | 4 | CP-Electricity | ICPELC | 2.8% | 1.2667 | 7336.752 | 7.1202 | CP-Gas | ICPGAS | 0% | 39.004 | 164.6327 | 12.3167 |  |  | 154.7839
Chemicals | CP | 42.52 | 0 | 0 | 27.9636 | 39.004 | 0 | 0 | 0 | 45.2962 | 0 | 1 | 5 | NF-Electricity | INFELC | 2.8% | 2.8782 | 7336.752 | 7.1202 | NF-Gas | INFGAS | 0% | 2.414 | 164.6327 | 12.3167 |  |  | 74.2823
Precious & Non-Ferrous metals | NF | 1.1911 | 0 | 0 | 67.1252 | 2.414 | 0 | 0 | 3.552 | 0 | 0 | 1 | 6 | NM-Electricity | INMELC | 2.8% | 0.8427 | 7336.752 | 7.1202 | NM-Gas | INMGAS | 0% | 15.001 | 164.6327 | 12.3167 |  |  | 69.5283
N.M.M Products | NM | 48.9188 | 0 | 0 | 3.4194 | 15.001 | 0 | 2.1891 | 0 | 0 | 0 | 0 | 7 | FB-Electricity | IFBELC | 2.8% | 0.5433 | 11787.4425 | 11.4396 | FB-Gas | IFBGAS | 0% | 3.037 | 264.5038 | 19.7883 |  |  | 47.1105
Food, Beverage & Tabacco | FB | 26.0728 | 0 | 0 | 16.046 | 3.037 | 0 | 1.9547 | 0 | 0 | 0 | 1 | 8 | PP-Electricity | IPPELC | 2.8% | 1.3541 | 11787.4425 | 11.4396 | PP-Gas | IPPGAS | 0% | 4.836 | 264.5038 | 19.7883 |  |  | 61.6176
Pulp & Paper Products | PP | 35.68 | 0 | 0 | 16.3246 | 4.836 | 0 | 0 | 4.777 | 0 | 0 | 0 | 9 | OT-Electricity | IOTELC | 2.8% | 0.904 | 11787.4425 | 11.4396 | OT-Gas | IOTGAS | 0% | 12.773 | 264.5038 | 19.7883 |  |  | 163.3201
Other | OT | 79.0391 | 0 | 9.5161 | 41.9106 | 12.773 | 12.4449 | 7.6363 | 0 | 0 | 0 | 1 |  | Aggregate |  | 2.8% | 15.4853 | 8143.1703
Total | 1067.115 | 378.3629 | 74.42 | 61.2634 | 379.8173 | 95.2 | 12.4449 | 11.9813 | 8.329 | 45.2962 | 0
End use demands | Demand
Elec Heating | K
Compressed air | A
Lighting | L
Cooling | C
HVAC | H
Pumping | P
Fans | F
Other motive | O
Electrochemical | E
boiler/process heating | S
Ancillary | T | [23 empty] | Energy Efficiency control. Excluding PAMS control
Transport | R
[26 empty] | Select: | 0 | No Efficiency
End-use Shares by Fuel - All sourced from Interim report (other than LPG)
End-use Fractional Shares by Sub-sector | Demand ID | MI | FA | IS | AL | CP | NF | NM | FB | OT | [15 empty] | 0 | No Efficiency
Elec Heating | K | 2% | 100% | 40% | #N/A | 2% | 1% | 23% | 7% | 9.65% | [15 empty] | 1 | Sc1 Standards
Compressed air | A | 18.58% |  | 5% | #N/A | 15% | 0% | 13% | 4% | 10.93% | [15 empty] | 2 | Sc2 Audits
Lighting | L | 4.5% |  | 3.5% | #N/A | 4% | 1% | 5% | 5% | 8.07% | [15 empty] | 3 | Sc3 En Man
Cooling | C | 8.118% |  | 1% | #N/A | 5% | 0% | 0% | 23% | 5.14% | [15 empty] | 4 | Sc4 Accreditation
HVAC | H | 8% |  | 2% | #N/A | 2% | 1% | 2% | 6% | 8.49% | [15 empty] | 5 | Sc5 Education
Pumping | P | 17.89% |  | 2.5% | #N/A | 35% | 0% | 8.5% | 28% | 13% | [15 empty] | 6 | Sc6 NEEA
Fans | F | 6.887% |  | 4.5% | #N/A | 8% | 0% | 9% | 4% | 5.535% | [15 empty] | 7 | Sc7 Finance
Other motive | O | 33.79% |  | 41.5% | #N/A | 20% | 7% | 39.5% | 21% | 36.88% | [15 empty] | 8 | PAMS |  | NOTE:moved to new sheet now/
Electrochemical | E | 0.23% |  | 0% | #N/A | 8% | 90% | 0% | 0% | 1.302%
boiler/process heating | S | 0% |  | 0% | #N/A | 1% | 0% | 0% | 2% | 1%
Ancillary | T | 100% | 100% | 100% | 0% | 0% | 0% | 0% | 100% | 200%
Transport | R | 18.58% | 5% | 15% | 0% | 13% | 4% | 35% | 10.93% | 1%
Total |  | 218.6% | 205% | 215% | #N/A | 113% | 104% | 135% | 210.9% | 301% | [16 empty] | 2020 | 2025 | 2030 | 2035 | 2040 | 2050
% Savings
End-use Final Energy Consumption by Sub-sector (PJ) | Demand ID | MI | FA | IS | AL | CP | NF | NM | FB | OT | Total | [15 empty] | c | d | e | f | g | h
Elec Heating | K | 2.1484 | 55.1032 | 17.8022 | #N/A | 0.55927 | 0.67125 | 0.78646 | 1.1232 | 4.0444 | #N/A | #N/A |  | 4 | [10 empty] | High Temp Heat
Compressed air | A | 19.9634 | 0 | 2.2253 | #N/A | 4.1945 | 0 | 0.44452 | 0.64184 | 4.5808 | #N/A | #N/A |  | 5 | [10 empty] | Compressed Air
Lighting | L | 4.8339 | 0 | 1.5577 | #N/A | 1.1185 | 0.67125 | 0.17097 | 0.8023 | 3.3822 | #N/A | #N/A |  | 6 | [10 empty] | Lighting
Cooling | C | 8.7202 | 0 | 0.44506 | #N/A | 1.3982 | 0 | 0 | 3.6906 | 2.1542 | #N/A | #N/A |  | 7 | [10 empty] | Cooling
HVAC | H | 8.5935 | 0 | 0.89011 | #N/A | 0.55927 | 0.67125 | 0.068388 | 0.96276 | 3.5582 | #N/A | #N/A |  | 8 | [10 empty] | HVAC
Pumping | P | 19.2142 | 0 | 1.1126 | #N/A | 9.7873 | 0 | 0.29065 | 4.4929 | 5.4484 | #N/A | #N/A |  | 9 | [10 empty] | Pumping
Fans | F | 7.3981 | 0 | 2.0027 | #N/A | 2.2371 | 0 | 0.30774 | 0.64184 | 2.3198 | #N/A | #N/A |  | 10 | [10 empty] | Fans
Other motive | O | 36.3002 | 0 | 18.4698 | #N/A | 5.5927 | 4.6988 | 1.3507 | 3.3697 | 15.4579 | #N/A | #N/A |  | 11 | [10 empty] | Other
Electrochemical | E | 0.24706 | 0 | 0 | #N/A | 2.2371 | 60.4127 | 0 | 0 | 0.54568 | #N/A | #N/A |  | 12 | [10 empty] | Electrochemical
boiler/process heating | S | 0 | 0 | 0 | #N/A | 0.27964 | 0 | 0 | 0.32092 | 0.41911 | #N/A | #N/A |  | 3 | [10 empty] | Boiler heat
Ancillary | T
Transport | R
Total |  | 107.419 | 55.1032 | 44.5055 | #N/A | 27.9636 | 67.1252 | 3.4194 | 16.046 | #N/A | #N/A |  |  |  |  | LINK TO 2017
[16 empty] | 2017 | 2030 | 2040 | 2050
[14 empty] | Boiler Fuel Upper Limits |  | 6% | 50% | 100% | 100% | Boiler Fuel Lower Limits |  | 99% | 0% | 0% | [10 empty] | PAMS | 2017 | Calibration of shares
TechDesc | TechName | Comm-IN | Comm-Out | EFF | AFA | Life | STOCK |  |  |  | 0.5% |  |  |  | 0%
\I:Technology Description | Technology Name | Input Commodity | Useful Energy Service | Efficiency | Utlisation | Lifetime | Existing Installed Cap. |  | Base Year Technology Share | Final Energy | Useful Energy | Tech Data Source | Row # | Boiler Fuel Upper Limit Overide | Base Year Tech Share | Upper Limit | Upper Limit | Upper Limit | Upper Limit |  | Base Year Tech Share | Lower Limit | Lower Limit | Lower Limit |  | Base Efficiency | [6 empty] | Row # | Apply PAMS?
\I: Units | MI |  |  | (sum OUT/IN) | (Fraction) | (Years) | (PJa) |  | (%) | (PJ) | (PJ) |  |  |  | U2012 | U2017 | U2030 | U2040 | U2050 |  | L2012 | L2017 | L2030 | L2040 |  | E2012 | E2020 | E2025 | E2030 | E2035 | E2040 | E2050
\I: |  | 1 | 2 | 3 | 4 | 5 | 6
Industry-Mining-Elec Heating - Electricity | IMIKELC-E | IMIELC | IMIK | 1 | 0.11433 | 100 | 18.6971 |  | 100% | 2.1484 | 2.1376 | [14 empty] | 100% | 100% | 100% | 100% | 100% | 100% | 100% | 1 | 0
Industry-Mining-Compressed air - Electricity | IMIAELC-E | IMIELC | IMIA | 0.05 | 0.11585 | 100 | 8.573 |  | 100% | 19.9634 | 0.99318 | [14 empty] | 5% | 5% | 5% | 5% | 5% | 5% | 5% | 2 | 0
Industry-Mining-Lighting - Electricity | IMILELC-E | IMIELC | IMIL | 0.3 | 0.12455 | 100 | 11.585 |  | 100% | 4.8339 | 1.4429 | [14 empty] | 30% | 30% | 30% | 30% | 30% | 30% | 30% | 3 | 0
Industry-Mining-Cooling - Electricity | IMICELC-E | IMIELC | IMIC | 2 | 0.12956 | 100 | 133.9398 |  | 100% | 8.7202 | 17.3532 | [14 empty] | 200% | 200% | 200% | 200% | 200% | 200% | 200% | 4 | 0
Industry-Mining-HVAC - Electricity | IMIHELC-E | IMIELC | IMIH | 0.9 | 0.13161 | 100 | 58.472 |  | 100% | 8.5935 | 7.6955 | [14 empty] | 90% | 90% | 90% | 90% | 90% | 90% | 90% | 5 | 0
Industry-Mining-Pumping - Electricity | IMIPELC-E | IMIELC | IMIP | 0.8 | 0.12116 | 100 | 126.234 |  | 100% | 19.2142 | 15.2945 | [14 empty] | 80% | 80% | 80% | 80% | 80% | 80% | 80% | 6 | 0
Industry-Mining-Fans - Electricity | IMIFELC-E | IMIELC | IMIF | 0.8 | 0.10937 | 100 | 53.8439 |  | 100% | 7.3981 | 5.8889 | [14 empty] | 80% | 80% | 80% | 80% | 80% | 80% | 80% | 7 | 0
Industry-Mining-Other motive - Electricity | IMIOELC-E | IMIELC | IMIO | 0.8 | 0.13082 | 100 | 220.8758 |  | 100% | 36.3002 | 28.895 | [14 empty] | 80% | 80% | 80% | 80% | 80% | 80% | 80% | 8 | 0
Industry-Mining-Electrochemical - Electricity | IMIEELC-E | IMIELC | IMIE | 0.76 | 0.13233 | 100 | 1.4118 |  | 100% | 0.24706 | 0.18683 | [14 empty] | 76% | 76% | 76% | 76% | 76% | 76% | 76% | 9 | 0
\I:boiler/process heating | [32 empty] | 10 | 0
Industry-Mining-boiler/process heating - - Existing | IMISCOA-E | INDCOA | IMIS | 0.64 | 0.15427 | 100 | 130.2792 |  | 100% | 31.5612 | 20.0982 |  |  |  | 99.13% | 96.76% | 100% | 100% | 100% |  | 99.13% | 95.79% | 0% | 0% |  | 64% | 64% | 64% | 64% | 64% | 64% | 64% | 11 | 0
Industry-Mining-boiler/process heating - - Existing | IMISGAS-E | IMIGAS | IMIS | 0.72 | 0.15427 | 100 | 1.147 |  | 100% | 0.247 | 0.17695 |  |  |  | 0.8727% | 2.853% | 50.87% | 100% | 100% |  | 0.8727% | 2.825% | 0% | 0% |  | 72% | 72% | 72% | 72% | 72% | 72% | 72% | 12 | 0
Industry-Mining-boiler/process heating - - Existing | IMISOHF-E | INDOHF | IMIS | 0.68 | 0.15427 | 100 | 0 |  | 100% | 0 | 0 |  |  |  | 0% | 0% | 50% | 100% | 100% |  | 0% | 0% | 0% | 0% |  | 68% | 68% | 68% | 68% | 68% | 68% | 68% | 13 | 0
Industry-Mining-boiler/process heating - - Existing | IMISOLP-E | INDOLP | IMIS | 0.72 | 0.15427 | 100 | 0 |  | 100% | 0 | 0 |  |  |  | 0% | 0.3877% | 50% | 100% | 100% |  | 0% | 0.3838% | 0% | 0% |  | 72% | 72% | 72% | 72% | 72% | 72% | 72% | 14 | 0
Industry-Mining-boiler/process heating - - Existing | IMISELC-E | IMIELC | IMIS | 0.76 | 0.15427 | 100 | 0 |  | 100% | 0 | 0 |  |  |  | 0% | 0% | 25% | 84% | 84% |  | 0% | 0% | 0% | 0% |  | 76% | 76% | 76% | 76% | 76% | 76% | 76% | 15 | 0
Industry-Mining-boiler/process heating - - Heat Pump New | IMISELC-N | IMIELC | IMIS | 3.34 | 0.15427 | 100 | 0 |  | 100% | 0 | 0 |  |  |  | 0% | 0% | 0% | 6% | 6% |  | 0% | 0% | 0% | 0% |  | 334% | 334% | 334% | 334% | 334% | 334% | 334% | 16 | 0
Industry-Mining-boiler/process heating - Hydrogen - New | IMISHGN-N | INDHGN | IMIS | 0.76 | 0.15427 | 100 | 0 |  | 100% | 0 | 0 |  |  |  | 0% | 0% | 25% | 100% | 100% |  | 0% | 0% | 0% | 0% |  | 76% | 76% | 76% | 76% | 76% | 76% | 76% | 17 | 0
Industry-Mining-boiler/process heating - - Existing | IMISWAS-E | INDWAS | IMIS | 0.6 | 0.15427 | 100 | 0 |  | 100% | 0 | 0 |  |  |  | 0% | 0% | 50% | 100% | 100% |  | 0% | 0% | 0% | 0% |  | 60% | 60% | 60% | 60% | 60% | 60% | 60% | 18 | 0
\I:Transport |  | 4: 0 | [25 empty] | 19 | 0
Industry-Mining-Transport - - Existing | IMIRODS-E | INDODS | IMIR | 1 | 1 | 100 | 51.4885 |  | 100% | 51.7473 | 51.4885 |  |  |  | 100% | 100% | 100% | 100% | 100% |  | 100% | 99% | 0% | 0% |  | 100% | 100% | 100% | 100% | 100% | 100% | 100% | 20 | 0
Industry-Mining-Transport - - New | IMIRELC-E | IMIELC | IMIR | 1 | 1 | 100 | 0 |  | 100% | 0 | 0 |  |  |  | 0% | 0% | 0% | 100% | 100% |  | 0% | 0% | 0% | 0% |  | 100% | 100% | 100% | 100% | 100% | 100% | 100% | 21 | 0
\I:Technology Description | Technology Name | Input Commodity | Useful Energy Service | Efficiency | Utlisation | Lifetime | Existing Installed Cap. |  | Base Year Technology Share | Final Energy | Useful Energy | Tech Data Source | Row # | [19 empty] | 21 | 0
\I: Units | FA | [31 empty] | 22 | 0
\I: |  | 1 | 2 | 3 | 4 | 5 | 6 | [25 empty] | 23 | 0
\I:Industry-Ferro Alloys-Elec Heating - Electricity | IFAKELC-E | IMIELC | IFAK | 1 | 0.11433 | 100 | 479.5563 |  | 100% | 55.1032 | 54.8277 | [14 empty] | 100% | 100% | 100% | 100% | 100% | 100% | 100% | 24 | 0
\I:Industry-Ferro Alloys-Compressed air - Electricity | IFAAELC-E | IMIELC | IFAA | 1 | 0.11585 | 100 | 0 |  | 100% | 0 | 0 | [14 empty] | 100% | 100% | 100% | 100% | 100% | 100% | 100% | 25 | 0
\I:Industry-Ferro Alloys-Lighting - Electricity | IFALELC-E | IMIELC | IFAL | 1 | 0.12455 | 100 | 0 |  | 100% | 0 | 0 | [14 empty] | 100% | 100% | 100% | 100% | 100% | 100% | 100% | 26 | 0
\I:Industry-Ferro Alloys-Cooling - Electricity | IFACELC-E | IMIELC | IFAC | 1 | 0.12956 | 100 | 0 |  | 100% | 0 | 0 | [14 empty] | 100% | 100% | 100% | 100% | 100% | 100% | 100% | 27 | 0
\I:Industry-Ferro Alloys-HVAC - Electricity | IFAHELC-E | IMIELC | IFAH | 1 | 0.13161 | 100 | 0 |  | 100% | 0 | 0 | [14 empty] | 100% | 100% | 100% | 100% | 100% | 100% | 100% | 28 | 0
\I:Industry-Ferro Alloys-Pumping - Electricity | IFAPELC-E | IMIELC | IFAP | 1 | 0.12116 | 100 | 0 |  | 100% | 0 | 0 | [14 empty] | 100% | 100% | 100% | 100% | 100% | 100% | 100% | 29 | 0
\I:Industry-Ferro Alloys-Fans - Electricity | IFAFELC-E | IMIELC | IFAF | 1 | 0.10937 | 100 | 0 |  | 100% | 0 | 0 | [14 empty] | 100% | 100% | 100% | 100% | 100% | 100% | 100% | 30 | 0
\I:Industry-Ferro Alloys-Other motive - Electricity | IFAOELC-E | IMIELC | IFAO | 1 | 0.13082 | 100 | 0 |  | 100% | 0 | 0 | [14 empty] | 100% | 100% | 100% | 100% | 100% | 100% | 100% | 31 | 0
\I:Industry-Ferro Alloys-Electrochemical - Electricity | IFAEELC-E | IMIELC | IFAE | 1 | 0.13233 | 100 | 0 |  | 100% | 0 | 0 | [14 empty] | 100% | 100% | 100% | 100% | 100% | 100% | 100% | 32 | 0
\I:boiler/process heating | [32 empty] | 33 | 0
Industry-Ferro Alloys-Process Heating - - Existing | IFASCOA-E | INDCOA | IFAS | 1 | 0.15427 | 100 | 324.615 |  | 100% | 50.33 | 50.0784 |  |  |  | 56.17% | #REF! | 100% | 100% | 100% |  | 56.17% | #REF! | #REF! | #REF! |  | 100% | 100% | 100% | 100% | 100% | 100% | 100% | 34 | 0
Industry-Ferro Alloys-Process Heating - - Existing | IFASGAS-E | IFAGAS | IFAS | 1 | 0.15427 | 100 | 0 |  | 100% | 0 | 0 |  |  |  | 0% | #REF! | 50% | 100% | 100% |  | 0% | #REF! | #REF! | #REF! |  | 100% | 100% | 100% | 100% | 100% | 100% | 100% | 35 | 0
Industry-Ferro Alloys-Process Heating - - Existing | IFASCOK-E | INDCOK | IFAS | 1 | 0.15427 | 100 | 253.2809 |  | 100% | 39.27 | 39.0737 |  |  |  | 43.83% | #REF! | 93.83% | 100% | 100% |  | 43.83% | #REF! | #REF! | #REF! |  | 100% | 100% | 100% | 100% | 100% | 100% | 100% | 36 | 0
Industry-Ferro Alloys-Process Heating - - Existing | IFASOLP-E | INDOLP | IFAS | 1 | 0.15427 | 100 | 0 |  | 100% | 0 | 0 |  |  |  | 0% | #REF! | 50% | 100% | 100% |  | 0% | #REF! | #REF! | #REF! |  | 100% | 100% | 100% | 100% | 100% | 100% | 100% | 37 | 0
Industry-Ferro Alloys-Process Heating - - Existing | IFASELC-E | IMIELC | IFAS | 1 | 0.15427 | 100 | 0 |  | 100% | 0 | 0 |  |  |  | 0% | #REF! | 50% | 100% | 100% |  | 0% | #REF! | #REF! | #REF! |  | 100% | 100% | 100% | 100% | 100% | 100% | 100% | 38 | 0
Industry-Ferro Alloys-Process Heating - - Existing | IFASWAS-E | INDWAS | IFAS | 1 | 0.15427 | 100 | 0 |  | 100% | 0 | 0 |  |  |  | 0% | #REF! | 50% | 100% | 100% |  | 0% | #REF! | #REF! | #REF! |  | 100% | 100% | 100% | 100% | 100% | 100% | 100% | 39 | 0
\I:Transport |  | 4: 0 |  |  |  | 0 | [21 empty] | 40 | 0
Industry-Ferro Alloys-Transport - - Existing | IFARODS-E | INDODS | IFAR | 1 | 1 | 100 | 0 |  | 100% | 0 | 0 |  |  |  | #DIV/0! | #DIV/0! | #DIV/0! | #DIV/0! | #DIV/0! |  | #DIV/0! | #DIV/0! | #DIV/0! | #DIV/0! |  | 100% | 100% | 100% | 100% | 100% | 100% | 100% | 41 | 0
\I:Technology Description | Technology Name | Input Commodity | Useful Energy Service | Efficiency | Utlisation | Lifetime | Existing Installed Cap. |  | Base Year Technology Share | Final Energy | Useful Energy | Tech Data Source | Row # | [19 empty] | 42 | 0
\I: Units | IS |  |  | (sum OUT/IN) | (Fraction) | (Years) | (PJa) |  | (%) | (PJ) | (PJ) | [21 empty] | 43 | 0
\I: |  | 1 | 2 | 3 | 4 | 5 | 6 | [25 empty] | 44 | 0
Industry-Iron & Steel-Elec Heating - Electricity | IISKELC-E | IISELC | IISK | 1 | 0.11433 | 100 | 154.9304 |  | 100% | 17.8022 | 17.7132 |  | 1 | [12 empty] | 100% | 100% | 100% | 100% | 100% | 100% | 100% | 45 | 0
Industry-Iron & Steel-Compressed air - Electricity | IISAELC-E | IISELC | IISA | 0.05 | 0.11585 | 100 | 0.95561 |  | 100% | 2.2253 | 0.11071 | [14 empty] | 5% | 5% | 5% | 5% | 5% | 5% | 5% | 46 | 0
Industry-Iron & Steel-Lighting - Electricity | IISLELC-E | IISELC | IISL | 0.3 | 0.12455 | 100 | 3.7332 |  | 100% | 1.5577 | 0.46497 | [14 empty] | 30% | 30% | 30% | 30% | 30% | 30% | 30% | 47 | 0
Industry-Iron & Steel-Cooling - Electricity | IISCELC-E | IISELC | IISC | 2 | 0.12956 | 100 | 6.8359 |  | 100% | 0.44506 | 0.88566 | [14 empty] | 200% | 200% | 200% | 200% | 200% | 200% | 200% | 48 | 0
Industry-Iron & Steel-HVAC - Electricity | IISHELC-E | IISELC | IISH | 0.9 | 0.13161 | 100 | 6.0565 |  | 100% | 0.89011 | 0.79709 | [14 empty] | 90% | 90% | 90% | 90% | 90% | 90% | 90% | 49 | 0
Industry-Iron & Steel-Pumping - Electricity | IISPELC-E | IISELC | IISP | 0.8 | 0.12116 | 100 | 7.3098 |  | 100% | 1.1126 | 0.88566 | [14 empty] | 80% | 80% | 80% | 80% | 80% | 80% | 80% | 50 | 0
Industry-Iron & Steel-Fans - Electricity | IISFELC-E | IISELC | IISF | 0.8 | 0.10937 | 100 | 14.5761 |  | 100% | 2.0027 | 1.5942 | [14 empty] | 80% | 80% | 80% | 80% | 80% | 80% | 80% | 51 | 0
Industry-Iron & Steel-Other motive - Electricity | IISOELC-E | IISELC | IISO | 0.8 | 0.13082 | 100 | 112.383 |  | 100% | 18.4698 | 14.7019 | [14 empty] | 80% | 80% | 80% | 80% | 80% | 80% | 80% | 52 | 0
Industry-Iron & Steel-Electrochemical - Electricity | IISEELC-E | IISELC | IISE | 0.76 | 0.13233 | 100 | 0 |  | 100% | 0 | 0 | [14 empty] | 76% | 76% | 76% | 76% | 76% | 76% | 76% | 53 | 0
\I:boiler/process heating |  | 4: 0 | [25 empty] | 54 | 0
Industry-Iron & Steel-boiler/process heating - - Existing | IISSCOA-E | INDCOA | IISS | 0.64 | 0.15427 | 100 | 260.2595 |  | 100% | 63.05 | 40.1502 |  |  |  | 75.6% | #REF! | 100% | 100% | 100% |  | 75.6% | #REF! | #REF! | #REF! |  | 64% | 64% | 64% | 64% | 64% | 64% | 64% | 55 | 0
Industry-Iron & Steel-boiler/process heating - - Existing | IISSGAS-E | IISGAS | IISS | 0.72 | 0.15427 | 100 | 83.0684 |  | 100% | 17.888 | 12.815 |  |  |  | 24.13% | #REF! | 74.13% | 100% | 100% |  | 24.13% | #REF! | #REF! | #REF! |  | 72% | 72% | 72% | 72% | 72% | 72% | 72% | 56 | 0
Industry-Iron & Steel-boiler/process heating - - Existing | IISSOHF-E | INDOHF | IISS | 0.68 | 0.15427 | 100 | 0 |  | 100% | 0 | 0 |  |  |  | 0% | #REF! | 50% | 100% | 100% |  | 0% | #REF! | #REF! | #REF! |  | 68% | 68% | 68% | 68% | 68% | 68% | 68% | 57 | 0
Industry-Iron & Steel-boiler/process heating - - Existing | IISSOLP-E | INDOLP | IISS | 0.72 | 0.15427 | 100 | 0.9343 |  | 100% | 0.20119 | 0.14413 |  |  |  | 0.2714% | #REF! | 50.27% | 100% | 100% |  | 0.2714% | #REF! | #REF! | #REF! |  | 72% | 72% | 72% | 72% | 72% | 72% | 72% | 58 | 0
Industry-Iron & Steel-boiler/process heating - - Existing | IISSELC-E | IISELC | IISS | 0.76 | 0.15427 | 100 | 0 |  | 100% | 0 | 0 |  |  |  | 0% | #REF! | 50% | 100% | 100% |  | 0% | #REF! | #REF! | #REF! |  | 76% | 76% | 76% | 76% | 76% | 76% | 76% | 59 | 0
Industry-Iron & Steel-boiler/process heating - - Existing | IISSWAS-E | INDWAS | IISS | 0.6 | 0.15427 | 100 | 0 |  | 100% | 0 | 0 |  |  |  | 0% | #REF! | 50% | 100% | 100% |  | 0% | #REF! | #REF! | #REF! |  | 60% | 60% | 60% | 60% | 60% | 60% | 60% | 60 | 0
\I:Ancillary |  | 4: 0 | [19 empty] | 0% | 0% | 0% | 0% | 0% | 0% | 61 | 0
Industry-Iron & Steel-Ancillary - - Existing | IISTCOK-E | INDCOK | IIST | 1 | 0.15427 | 100 | 226.708 |  | 100% | 35.15 | 34.9742 |  |  |  | 100% | 100% | 100% | 100% | 100% |  | 100% | 99% | 0% | 0% |  | 100% | 100% | 100% | 100% | 100% | 100% | 100% | 62 | 0
\I:Technology Description | Technology Name | Input Commodity | Useful Energy Service | Efficiency | Utlisation | Lifetime | Existing Installed Cap. |  | Base Year Technology Share | Final Energy | Useful Energy | Tech Data Source | Row # | [19 empty] | 63 | 0
\I: Units | CP |  |  | (sum OUT/IN) | (Fraction) | (Years) | (PJa) |  | (%) | (PJ) | (PJ) | [21 empty] | 64 | 0
\I: |  | 1 | 2 | 3 | 4 | 5 | 6 | [25 empty] | 65 | 0
Industry-Chemicals-Elec Heating - Electricity | ICPKELC-E | ICPELC | ICPK | 1 | 0.11433 | 100 | 4.8673 |  | 100% | 0.55927 | 0.55648 |  | 1 | [12 empty] | 100% | 100% | 100% | 100% | 100% | 100% | 100% | 66 | 0
Industry-Chemicals-Compressed air - Electricity | ICPAELC-E | ICPELC | ICPA | 0.05 | 0.11585 | 100 | 1.8013 |  | 100% | 4.1945 | 0.20868 | [14 empty] | 5% | 5% | 5% | 5% | 5% | 5% | 5% | 67 | 0
Industry-Chemicals-Lighting - Electricity | ICPLELC-E | ICPELC | ICPL | 0.3 | 0.12455 | 100 | 2.6807 |  | 100% | 1.1185 | 0.33389 | [14 empty] | 30% | 30% | 30% | 30% | 30% | 30% | 30% | 68 | 0
Industry-Chemicals-Cooling - Electricity | ICPCELC-E | ICPELC | ICPC | 2 | 0.12956 | 100 | 21.4756 |  | 100% | 1.3982 | 2.7824 | [14 empty] | 200% | 200% | 200% | 200% | 200% | 200% | 200% | 69 | 0
Industry-Chemicals-HVAC - Electricity | ICPHELC-E | ICPELC | ICPH | 0.9 | 0.13161 | 100 | 3.8054 |  | 100% | 0.55927 | 0.50083 | [14 empty] | 90% | 90% | 90% | 90% | 90% | 90% | 90% | 70 | 0
Industry-Chemicals-Pumping - Electricity | ICPPELC-E | ICPELC | ICPP | 0.8 | 0.12116 | 100 | 64.3007 |  | 100% | 9.7873 | 7.7907 | [14 empty] | 80% | 80% | 80% | 80% | 80% | 80% | 80% | 71 | 0
Industry-Chemicals-Fans - Electricity | ICPFELC-E | ICPELC | ICPF | 0.8 | 0.10937 | 100 | 16.2817 |  | 100% | 2.2371 | 1.7807 | [14 empty] | 80% | 80% | 80% | 80% | 80% | 80% | 80% | 72 | 0
Industry-Chemicals-Other motive - Electricity | ICPOELC-E | ICPELC | ICPO | 0.8 | 0.13082 | 100 | 34.0301 |  | 100% | 5.5927 | 4.4518 | [14 empty] | 80% | 80% | 80% | 80% | 80% | 80% | 80% | 73 | 0
Industry-Chemicals-Electrochemical - Electricity | ICPEELC-E | ICPELC | ICPE | 0.76 | 0.13233 | 100 | 12.7839 |  | 100% | 2.2371 | 1.6917 | [14 empty] | 76% | 76% | 76% | 76% | 76% | 76% | 76% | 74 | 0
\I:boiler/process heating |  | 4: 0 | [25 empty] | 75 | 0
Industry-Chemicals-boiler/process heating - - Existing | ICPSCLE-E | INDCLE | ICPS | 0.64 | 0.15427 | 100 | 175.5152 |  | 100% | 42.52 | 27.0767 |  |  | 1 | 99.23% | 80.77% | 100% | 100% | 100% |  | 99.23% | 79.96% | 0% | 0% |  | 64% | 64% | 64% | 64% | 64% | 64% | 64% | 76 | 0
Industry-Chemicals-boiler/process heating - - Existing | ICPSGAS-E | ICPGAS | ICPS | 0.72 | 0.15427 | 100 | 0 |  | 0% | 0 | 0 |  |  | 2 | 0% | 13.76% | 100% | 100% | 100% |  | 0% | 13.62% | 0% | 0% |  | 72% | 72% | 72% | 72% | 72% | 72% | 72% | 77 | 0
Industry-Chemicals-boiler/process heating - - Existing | ICPSOHF-E | INDOHF | ICPS | 0.68 | 0.15427 | 100 | 0 |  | 100% | 0 | 0 |  |  | 1 | 0% | 3.874% | 50% | 100% | 100% |  | 0% | 3.835% | 0% | 0% |  | 68% | 68% | 68% | 68% | 68% | 68% | 68% | 78 | 0
Industry-Chemicals-boiler/process heating - - Existing | ICPSOLP-E | INDOLP | ICPS | 0.72 | 0.15427 | 100 | 0 |  | 100% | 0 | 0 |  |  | 1 | 0% | 0% | 50% | 100% | 100% |  | 0% | 0% | 0% | 0% |  | 72% | 72% | 72% | 72% | 72% | 72% | 72% | 79 | 0
Industry-Chemicals-boiler/process heating - - Existing | ICPSELC-E | ICPELC | ICPS | 0.76 | 0.15427 | 100 | 1.3707 |  | 100% | 0.27964 | 0.21146 |  |  | 1 | 0.7749% | 1.593% | 50.77% | 69% | 69% |  | 0.7749% | 1.577% | 0% | 0% |  | 76% | 76% | 76% | 76% | 76% | 76% | 76% | 80 | 0
Industry-Chemicals-boiler/process heating - - Heat Pump New | ICPSELC-N | ICPELC | ICPS | 3.34 | 0.15427 | 100 | 0 |  | 100% | 0 | 0 |  |  | 1 | 0% | 0% | 2% | 21% | 21% |  | 0% | 0% | 0% | 0% |  | 334% | 334% | 334% | 334% | 334% | 334% | 334% | 81 | 0
Industry-Chemicals-boiler/process heating - Hydrogen - New | ICPSHGN-N | INDHGN | ICPS | 0.76 | 0.15427 | 100 | 0 |  | 100% | 0 | 0 |  |  | 1 | 0% | 0% | 50% | 100% | 100% |  | 0% | 0% | 0% | 0% |  | 76% | 76% | 76% | 76% | 76% | 76% | 76% | 82 | 0
Industry-Chemicals-boiler/process heating - - Existing | ICPSWAS-E | INDWAS | ICPS | 0.6 | 0.15427 | 100 | 0 |  | 100% | 0 | 0 |  |  | 1 | 0% | 0% | 50% | 100% | 100% |  | 0% | 0% | 0% | 0% |  | 60% | 60% | 60% | 60% | 60% | 60% | 60% | 83 | 0
\I:Ancillary |  | 4: 0 | [19 empty] | 0% | 0% | 0% | 0% | 0% | 0% | 84 | 0
Industry-Chemicals-Ancillary - - Existing | ICPTGMU-E | ICPGMU | ICPT | 1 | 1 | 100 | 26.6 |  | 100% | 26.6 | 26.6 |  |  |  | 100% | 100% | 100% | 100% | 100% |  | 100% | 99% | 0% | 0% |  | 100% | 100% | 100% | 100% | 100% | 100% | 100% | 85 | 0
\I:Technology Description | Technology Name | Input Commodity | Useful Energy Service | Efficiency | Utlisation | Lifetime | Existing Installed Cap. |  | Base Year Technology Share | Final Energy | Useful Energy | Tech Data Source | Row # | [19 empty] | 86 | 0
\I: Units | NF |  |  | (sum OUT/IN) | (Fraction) | (Years) | (PJa) |  | (%) | (PJ) | (PJ) | [21 empty] | 87 | 0
\I: |  | 1 | 2 | 3 | 4 | 5 | 6 | [25 empty] | 88 | 0
Industry-Precious & Non-Ferrous metals-Elec Heating - Electricity | INFKELC-E | INFELC | INFK | 1 | 0.11433 | 100 | 5.8418 |  | 100% | 0.67125 | 0.6679 |  | 1 | [12 empty] | 100% | 100% | 100% | 100% | 100% | 100% | 100% | 89 | 0
Industry-Precious & Non-Ferrous metals-Compressed air - Electricity | INFAELC-E | INFELC | INFA | 0.05 | 0.11585 | 100 | 0 |  | 100% | 0 | 0 | [14 empty] | 5% | 5% | 5% | 5% | 5% | 5% | 5% | 90 | 0
Industry-Precious & Non-Ferrous metals-Lighting - Electricity | INFLELC-E | INFELC | INFL | 0.3 | 0.12455 | 100 | 1.6087 |  | 100% | 0.67125 | 0.20037 | [14 empty] | 30% | 30% | 30% | 30% | 30% | 30% | 30% | 91 | 0
Industry-Precious & Non-Ferrous metals-Cooling - Electricity | INFCELC-E | INFELC | INFC | 2 | 0.12956 | 100 | 0 |  | 100% | 0 | 0 | [14 empty] | 200% | 200% | 200% | 200% | 200% | 200% | 200% | 92 | 0
Industry-Precious & Non-Ferrous metals-HVAC - Electricity | INFHELC-E | INFELC | INFH | 0.9 | 0.13161 | 100 | 4.5673 |  | 100% | 0.67125 | 0.60111 | [14 empty] | 90% | 90% | 90% | 90% | 90% | 90% | 90% | 93 | 0
Industry-Precious & Non-Ferrous metals-Pumping - Electricity | INFPELC-E | INFELC | INFP | 0.8 | 0.12116 | 100 | 0 |  | 100% | 0 | 0 | [14 empty] | 80% | 80% | 80% | 80% | 80% | 80% | 80% | 94 | 0
Industry-Precious & Non-Ferrous metals-Fans - Electricity | INFFELC-E | INFELC | INFF | 0.8 | 0.10937 | 100 | 0 |  | 100% | 0 | 0 | [14 empty] | 80% | 80% | 80% | 80% | 80% | 80% | 80% | 95 | 0
Industry-Precious & Non-Ferrous metals-Other motive - Electricity | INFOELC-E | INFELC | INFO | 0.8 | 0.13082 | 100 | 28.5906 |  | 100% | 4.6988 | 3.7402 | [14 empty] | 80% | 80% | 80% | 80% | 80% | 80% | 80% | 96 | 0
Industry-Precious & Non-Ferrous metals-Electrochemical - Electricity | INFEELC-E | INFELC | INFE | 0.76 | 0.13233 | 100 | 345.2284 |  | 100% | 60.4127 | 45.6841 | [14 empty] | 76% | 76% | 76% | 76% | 76% | 76% | 76% | 97 | 0
\I:boiler/process heating |  | 4: 0 | [25 empty] | 98 | 0
Industry-Precious & Non-Ferrous metals-boiler/process heating - - Existing | INFSCOA-E | INDCOA | INFS | 0.64 | 0.15427 | 100 | 4.9165 |  | 100% | 1.1911 | 0.75847 |  |  |  | 30.49% | 15.1% | 80.49% | 100% | 100% |  | 30.49% | 14.95% | 0% | 0% |  | 64% | 64% | 64% | 64% | 64% | 64% | 64% | 99 | 0
Industry-Precious & Non-Ferrous metals-boiler/process heating - - Existing | INFSGAS-E | INFGAS | INFS | 0.72 | 0.15427 | 100 | 11.2101 |  | 100% | 2.414 | 1.7294 |  |  |  | 69.51% | 84.9% | 100% | 100% | 100% |  | 69.51% | 84.05% | 0% | 0% |  | 72% | 72% | 72% | 72% | 72% | 72% | 72% | 100 | 0
Industry-Precious & Non-Ferrous metals-boiler/process heating - - Existing | INFSOHF-E | INDOHF | INFS | 0.68 | 0.15427 | 100 | 0 |  | 100% | 0 | 0 |  |  |  | 0% | 0% | 50% | 100% | 100% |  | 0% | 0% | 0% | 0% |  | 68% | 68% | 68% | 68% | 68% | 68% | 68% | 101 | 0
Industry-Precious & Non-Ferrous metals-boiler/process heating - - Existing | INFSOLP-E | INDOLP | INFS | 0.72 | 0.15427 | 100 | 0 |  | 100% | 0 | 0 |  |  |  | 0% | 0% | 50% | 100% | 100% |  | 0% | 0% | 0% | 0% |  | 72% | 72% | 72% | 72% | 72% | 72% | 72% | 102 | 0
Industry-Precious & Non-Ferrous metals-boiler/process heating - - Existing | INFSELC-E | INFELC | INFS | 0.76 | 0.15427 | 100 | 0 |  | 100% | 0 | 0 |  |  |  | 0% | 0% | 50% | 100% | 100% |  | 0% | 0% | 0% | 0% |  | 76% | 76% | 76% | 76% | 76% | 76% | 76% | 103 | 0
Industry-Precious & Non-Ferrous metals-boiler/process heating - - Existing | INFSWAS-E | INDWAS | INFS | 0.6 | 0.15427 | 100 | 0 |  | 100% | 0 | 0 |  |  |  | 0% | 0% | 50% | 100% | 100% |  | 0% | 0% | 0% | 0% |  | 60% | 60% | 60% | 60% | 60% | 60% | 60% | 104 | 0
\I:Technology Description | Technology Name | Input Commodity | Useful Energy Service | Efficiency | Utlisation | Lifetime | Existing Installed Cap. |  | Base Year Technology Share | Final Energy | Useful Energy | Tech Data Source | Row # | [19 empty] | 105 | 0
\I: Units | NM |  |  | (sum OUT/IN) | (Fraction) | (Years) | (PJa) |  | (%) | (PJ) | (PJ) | [21 empty] | 106 | 0
\I: |  | 1 | 2 | 3 | 4 | 5 | 6 | [25 empty] | 107 | 0
Industry-N.M.M Products-Elec Heating - Electricity | INMKELC-E | INMELC | INMK | 1 | 0.11433 | 100 | 6.8445 |  | 100% | 0.78646 | 0.78253 |  | 1 | [12 empty] | 100% | 100% | 100% | 100% | 100% | 100% | 100% | 108 | 0
Industry-N.M.M Products-Compressed air - Electricity | INMAELC-E | INMELC | INMA | 0.05 | 0.11585 | 100 | 0.19089 |  | 100% | 0.44452 | 0.022115 | [14 empty] | 5% | 5% | 5% | 5% | 5% | 5% | 5% | 109 | 0
Industry-N.M.M Products-Lighting - Electricity | INMLELC-E | INMELC | INML | 0.3 | 0.12455 | 100 | 0.40975 |  | 100% | 0.17097 | 0.051034 | [14 empty] | 30% | 30% | 30% | 30% | 30% | 30% | 30% | 110 | 0
Industry-N.M.M Products-Cooling - Electricity | INMCELC-E | INMELC | INMC | 2 | 0.12956 | 100 | 0 |  | 100% | 0 | 0 | [14 empty] | 200% | 200% | 200% | 200% | 200% | 200% | 200% | 111 | 0
Industry-N.M.M Products-HVAC - Electricity | INMHELC-E | INMELC | INMH | 0.9 | 0.13161 | 100 | 0.46532 |  | 100% | 0.068388 | 0.061241 | [14 empty] | 90% | 90% | 90% | 90% | 90% | 90% | 90% | 112 | 0
Industry-N.M.M Products-Pumping - Electricity | INMPELC-E | INMELC | INMP | 0.8 | 0.12116 | 100 | 1.9095 |  | 100% | 0.29065 | 0.23136 | [14 empty] | 80% | 80% | 80% | 80% | 80% | 80% | 80% | 113 | 0
Industry-N.M.M Products-Fans - Electricity | INMFELC-E | INMELC | INMF | 0.8 | 0.10937 | 100 | 2.2398 |  | 100% | 0.30774 | 0.24496 | [14 empty] | 80% | 80% | 80% | 80% | 80% | 80% | 80% | 114 | 0
Industry-N.M.M Products-Other motive - Electricity | INMOELC-E | INMELC | INMO | 0.8 | 0.13082 | 100 | 8.2183 |  | 100% | 1.3507 | 1.0751 | [14 empty] | 80% | 80% | 80% | 80% | 80% | 80% | 80% | 115 | 0
Industry-N.M.M Products-Electrochemical - Electricity | INMEELC-E | INMELC | INME | 0.76 | 0.13233 | 100 | 0 |  | 100% | 0 | 0 | [14 empty] | 76% | 76% | 76% | 76% | 76% | 76% | 76% | 116 | 0
\I:boiler/process heating |  | 4: 0 | [25 empty] | 117 | 0
Industry-N.M.M Products-boiler/process heating - - Existing | INMSCOA-E | INDCOA | INMS | 0.64 | 0.15427 | 100 | 201.9282 |  | 100% | 48.9188 | 31.1515 |  |  |  | 71.67% | #REF! | 100% | 100% | 100% |  | 71.67% | #REF! | #REF! | #REF! |  | 64% | 64% | 64% | 64% | 64% | 64% | 64% | 118 | 0
Industry-N.M.M Products-boiler/process heating - - Existing | INMSGAS-E | INMGAS | INMS | 0.72 | 0.15427 | 100 | 69.6617 |  | 100% | 15.001 | 10.7467 |  |  |  | 24.72% | #REF! | 74.72% | 100% | 100% |  | 24.72% | #REF! | #REF! | #REF! |  | 72% | 72% | 72% | 72% | 72% | 72% | 72% | 119 | 0
Industry-N.M.M Products-boiler/process heating - - Existing | INMSOHF-E | INDOHF | INMS | 0.68 | 0.15427 | 100 | 0 |  | 100% | 0 | 0 |  |  |  | 0% | #REF! | 50% | 100% | 100% |  | 0% | #REF! | #REF! | #REF! |  | 68% | 68% | 68% | 68% | 68% | 68% | 68% | 120 | 0
Industry-N.M.M Products-boiler/process heating - - Existing | INMSOLP-E | INDOLP | INMS | 0.72 | 0.15427 | 100 | 10.1659 |  | 100% | 2.1891 | 1.5683 |  |  |  | 3.608% | #REF! | 53.61% | 100% | 100% |  | 3.608% | #REF! | #REF! | #REF! |  | 72% | 72% | 72% | 72% | 72% | 72% | 72% | 121 | 0
Industry-N.M.M Products-boiler/process heating - - Existing | INMSELC-E | INMELC | INMS | 0.76 | 0.15427 | 100 | 0 |  | 100% | 0 | 0 |  |  |  | 0% | #REF! | 50% | 100% | 100% |  | 0% | #REF! | #REF! | #REF! |  | 76% | 76% | 76% | 76% | 76% | 76% | 76% | 122 | 0
Industry-N.M.M Products-boiler/process heating - - Existing | INMSWAS-E | INDWAS | INMS | 0.6 | 0.15427 | 100 | 0 |  | 100% | 0 | 0 |  |  |  | 0% | #REF! | 50% | 100% | 100% |  | 0% | #REF! | #REF! | #REF! |  | 60% | 60% | 60% | 60% | 60% | 60% | 60% | 123 | 0
\I:Technology Description | Technology Name | Input Commodity | Useful Energy Service | Efficiency | Utlisation | Lifetime | Existing Installed Cap. |  | Base Year Technology Share | Final Energy | Useful Energy | Tech Data Source | Row # | [19 empty] | 124 | 0
\I: Units | FB |  |  | (sum OUT/IN) | (Fraction) | (Years) | (PJa) |  | (%) | (PJ) | (PJ) | [21 empty] | 125 | 0
\I: |  | 1 | 2 | 3 | 4 | 5 | 6 | [25 empty] | 126 | 0
Industry-Food, Beverage & Tabacco-Elec Heating - Electricity | IFBKELC-E | IFBELC | IFBK | 1 | 0.11433 | 100 | 9.7753 |  | 100% | 1.1232 | 1.1176 |  | 1 | [12 empty] | 100% | 100% | 100% | 100% | 100% | 100% | 100% | 127 | 0
Industry-Food, Beverage & Tabacco-Compressed air - Electricity | IFBAELC-E | IFBELC | IFBA | 0.05 | 0.11585 | 100 | 0.27563 |  | 100% | 0.64184 | 0.031932 | [14 empty] | 5% | 5% | 5% | 5% | 5% | 5% | 5% | 128 | 0
Industry-Food, Beverage & Tabacco-Lighting - Electricity | IFBLELC-E | IFBELC | IFBL | 0.3 | 0.12455 | 100 | 1.9228 |  | 100% | 0.8023 | 0.23949 | [14 empty] | 30% | 30% | 30% | 30% | 30% | 30% | 30% | 129 | 0
Industry-Food, Beverage & Tabacco-Cooling - Electricity | IFBCELC-E | IFBELC | IFBC | 2 | 0.12956 | 100 | 56.6863 |  | 100% | 3.6906 | 7.3443 | [14 empty] | 200% | 200% | 200% | 200% | 200% | 200% | 200% | 130 | 0
Industry-Food, Beverage & Tabacco-HVAC - Electricity | IFBHELC-E | IFBELC | IFBH | 0.9 | 0.13161 | 100 | 6.5508 |  | 100% | 0.96276 | 0.86215 | [14 empty] | 90% | 90% | 90% | 90% | 90% | 90% | 90% | 131 | 0
Industry-Food, Beverage & Tabacco-Pumping - Electricity | IFBPELC-E | IFBELC | IFBP | 0.8 | 0.12116 | 100 | 29.5175 |  | 100% | 4.4929 | 3.5763 | [14 empty] | 80% | 80% | 80% | 80% | 80% | 80% | 80% | 132 | 0
Industry-Food, Beverage & Tabacco-Fans - Electricity | IFBFELC-E | IFBELC | IFBF | 0.8 | 0.10937 | 100 | 4.6714 |  | 100% | 0.64184 | 0.51091 | [14 empty] | 80% | 80% | 80% | 80% | 80% | 80% | 80% | 133 | 0
Industry-Food, Beverage & Tabacco-Other motive - Electricity | IFBOELC-E | IFBELC | IFBO | 0.8 | 0.13082 | 100 | 20.5034 |  | 100% | 3.3697 | 2.6823 | [14 empty] | 80% | 80% | 80% | 80% | 80% | 80% | 80% | 134 | 0
Industry-Food, Beverage & Tabacco-Electrochemical - Electricity | IFBEELC-E | IFBELC | IFBE | 0.76 | 0.13233 | 100 | 0 |  | 100% | 0 | 0 | [14 empty] | 76% | 76% | 76% | 76% | 76% | 76% | 76% | 135 | 0
\I:boiler/process heating |  | 4: 0 | [25 empty] | 136 | 0
Industry-Food, Beverage & Tabacco-boiler/process heating - - Existing | IFBSCOA-E | INDCOA | IFBS | 0.64 | 0.15427 | 100 | 107.624 |  | 100% | 26.0728 | 16.6032 |  |  |  | 81.3% | 25.69% | 100% | 100% | 100% |  | 81.3% | 25.43% | 0% | 0% |  | 64% | 64% | 64% | 64% | 64% | 64% | 64% | 137 | 0
Industry-Food, Beverage & Tabacco-boiler/process heating - - Existing | IFBSGAS-E | IFBGAS | IFBS | 0.72 | 0.15427 | 100 | 14.1032 |  | 100% | 3.037 | 2.1757 |  |  |  | 10.65% | 13.08% | 60.65% | 100% | 100% |  | 10.65% | 12.95% | 0% | 0% |  | 72% | 72% | 72% | 72% | 72% | 72% | 72% | 138 | 0
Industry-Food, Beverage & Tabacco-boiler/process heating - - Existing | IFBSOHF-E | INDOHF | IFBS | 0.68 | 0.15427 | 100 | 0 |  | 100% | 0 | 0 |  |  |  | 0% | 0% | 50% | 100% | 100% |  | 0% | 0% | 0% | 0% |  | 68% | 68% | 68% | 68% | 68% | 68% | 68% | 139 | 0
Industry-Food, Beverage & Tabacco-boiler/process heating - - Existing | IFBSOLP-E | INDOLP | IFBS | 0.72 | 0.15427 | 100 | 9.077 |  | 100% | 1.9547 | 1.4003 |  |  |  | 6.857% | 0% | 56.86% | 100% | 100% |  | 6.857% | 0% | 0% | 0% |  | 72% | 72% | 72% | 72% | 72% | 72% | 72% | 140 | 0
Industry-Food, Beverage & Tabacco-boiler/process heating - - Existing | IFBSELC-E | IFBELC | IFBS | 0.76 | 0.15427 | 100 | 1.5731 |  | 100% | 0.32092 | 0.24268 |  |  |  | 1.188% | 0.5605% | 51.19% | 100% | 100% |  | 1.188% | 0.5549% | 0% | 0% |  | 76% | 76% | 76% | 76% | 76% | 76% | 76% | 141 | 0
Industry-Food, Beverage & Tabacco-boiler/process heating - - Heat Pump New | IFBSELC-N | IFBELC | IFBS | 3.34 | 0.15427 | 100 | 0 |  | 100% | 0 | 0 |  |  |  | 0% | 0% | 2% | 60% | 60% |  | 0% | 0% | 0% | 0% |  | 334% | 334% | 334% | 334% | 334% | 334% | 334% | 142 | 0
Industry-Food, Beverage & Tabacco-boiler/process heating - Electricity - Hydrogen New | IFBSHGN-N | INDHGN | IFBS | 0.76 | 0.15427 | 100 | 0 |  | 100% | 0 | 0 |  |  |  | 0% | 0% | 50% | 100% | 100% |  | 0% | 0% | 0% | 0% |  | 76% | 76% | 76% | 76% | 76% | 76% | 76% | 143 | 0
Industry-Food, Beverage & Tabacco-boiler/process heating - - Existing | IFBSBIB-E | INDBIB | IFBS | 0.6 | 0.15427 | 100 | 0 |  | 100% | 0 | 0 |  |  |  | 0% | 60.67% | 100% | 100% | 100% |  | 0% | 60.07% | 0% | 0% | [8 empty] | 144 | 0
Industry-Food, Beverage & Tabacco-boiler/process heating - - Existing | IFBSWAS-E | INDWAS | IFBS | 0.6 | 0.15427 | 100 | 0 |  | 100% | 0 | 0 |  |  |  | 0% | 0% | 50% | 100% | 100% |  | 0% | 0% | 0% | 0% |  | 60% | 60% | 60% | 60% | 60% | 60% | 60% | 145 | 0
\I:Technology Description | Technology Name | Input Commodity | Useful Energy Service | Efficiency | Utlisation | Lifetime | Existing Installed Cap. |  | Base Year Technology Share | Final Energy | Useful Energy | Tech Data Source | Row # | [19 empty] | 146 | 0
\I: Units | PP |  |  | (sum OUT/IN) | (Fraction) | (Years) | (PJa) |  | (%) | (PJ) | (PJ) | [21 empty] | 147 | 0
\I: |  | 1 | 2 | 3 | 4 | 5 | 6 | [25 empty] | 148 | 0
Industry-Pulp & Paper Products-Elec Heating - Electricity | IPPKELC-E | IPPELC | IPPK | 1 | 0.11433 | 100 | 0 |  | 100% | 0 | 0 |  | 1 | [12 empty] | 100% | 100% | 100% | 100% | 100% | 100% | 100% | 149 | 0
Industry-Pulp & Paper Products-461 - Electricity | IPPAELC-E | IPPELC | IPPA | 0.05 | 0.11585 | 100 | 0 |  | 100% | 0 | 0 | [14 empty] | 5% | 5% | 5% | 5% | 5% | 5% | 5% | 150 | 0
Industry-Pulp & Paper Products-Lighting - Electricity | IPPLELC-E | IPPELC | IPPL | 0.3 | 0.12455 | 100 | 0 |  | 100% | 0 | 0 | [14 empty] | 30% | 30% | 30% | 30% | 30% | 30% | 30% | 151 | 0
Industry-Pulp & Paper Products-Cooling - Electricity | IPPCELC-E | IPPELC | IPPC | 2 | 0.12956 | 100 | 0 |  | 100% | 0 | 0 | [14 empty] | 200% | 200% | 200% | 200% | 200% | 200% | 200% | 152 | 0
Industry-Pulp & Paper Products-HVAC - Electricity | IPPHELC-E | IPPELC | IPPH | 0.9 | 0.13161 | 100 | 0 |  | 100% | 0 | 0 | [14 empty] | 90% | 90% | 90% | 90% | 90% | 90% | 90% | 153 | 0
Industry-Pulp & Paper Products-Pumping - Electricity | IPPPELC-E | IPPELC | IPPP | 0.8 | 0.12116 | 100 | 0 |  | 100% | 0 | 0 | [14 empty] | 80% | 80% | 80% | 80% | 80% | 80% | 80% | 154 | 0
Industry-Pulp & Paper Products-Fans - Electricity | IPPFELC-E | IPPELC | IPPF | 0.8 | 0.10937 | 100 | 0 |  | 100% | 0 | 0 | [14 empty] | 80% | 80% | 80% | 80% | 80% | 80% | 80% | 155 | 0
Industry-Pulp & Paper Products-Other motive - Electricity | IPPOELC-E | IPPELC | IPPO | 0.8 | 0.13082 | 100 | 0 |  | 100% | 0 | 0 | [14 empty] | 80% | 80% | 80% | 80% | 80% | 80% | 80% | 156 | 0
Industry-Pulp & Paper Products-Electrochemical - Electricity | IPPEELC-E | IPPELC | IPPE | 0.76 | 0.13233 | 100 | 0 |  | 100% | 0 | 0 | [14 empty] | 76% | 76% | 76% | 76% | 76% | 76% | 76% | 157 | 0
\I:boiler/process heating |  | 4: 0 | [25 empty] | 158 | 0
Industry-Pulp & Paper Products-boiler/process heating - - Existing | IPPSCOA-E | INDCOA | IPPS | 0.64 | 0.15427 | 100 | 147.2809 |  | 100% | 35.68 | 22.721 |  |  |  | #N/A | #N/A | #N/A | #N/A | #N/A |  | #N/A | #N/A | #N/A | #N/A |  | 64% | 64% | 64% | 64% | 64% | 64% | 64% | 159 | 0
Industry-Pulp & Paper Products-boiler/process heating - - Existing | IPPSGAS-E | IPPGAS | IPPS | 0.72 | 0.15427 | 100 | 22.4574 |  | 100% | 4.836 | 3.4645 |  |  |  | #N/A | #N/A | #N/A | #N/A | #N/A |  | #N/A | #N/A | #N/A | #N/A |  | 72% | 72% | 72% | 72% | 72% | 72% | 72% | 160 | 0
Industry-Pulp & Paper Products-boiler/process heating - - Existing | IPPSOHF-E | INDOHF | IPPS | 0.68 | 0.15427 | 100 | 0 |  | 100% | 0 | 0 |  |  |  | #N/A | #N/A | #N/A | #N/A | #N/A |  | #N/A | #N/A | #N/A | #N/A |  | 68% | 68% | 68% | 68% | 68% | 68% | 68% | 161 | 0
Industry-Pulp & Paper Products-boiler/process heating - - Existing | IPPSOLP-E | INDOLP | IPPS | 0.72 | 0.15427 | 100 | 0 |  | 100% | 0 | 0 |  |  |  | #N/A | #N/A | #N/A | #N/A | #N/A |  | #N/A | #N/A | #N/A | #N/A |  | 72% | 72% | 72% | 72% | 72% | 72% | 72% | 162 | 0
Industry-Pulp & Paper Products-boiler/process heating - - Existing | IPPSELC-E | IPPELC | IPPS | 0.76 | 0.15427 | 100 | #N/A |  | 100% | #N/A | #N/A |  |  |  | #N/A | #N/A | #N/A | #N/A | #N/A |  | #N/A | #N/A | #N/A | #N/A |  | 76% | 76% | 76% | 76% | 76% | 76% | 76% | 163 | 0
Industry-Pulp & Paper Products-boiler/process heating - - Existing | IPPSBIW-E | INDBIW | IPPS | 0.6 | 0.15427 | 100 | 18.4862 |  | 100% | 4.777 | 2.8519 |  |  |  | #N/A | #N/A | #N/A | #N/A | #N/A |  | #N/A | #N/A | #N/A | #N/A |  |  | 0% | 0% | 0% | 0% | 0% | 0% | 164 | 0
Industry-Pulp & Paper Products-boiler/process heating - - Existing | IPPSWAS-E | INDWAS | IPPS | 0.6 | 0.15427 | 100 | 0 |  | 100% | 0 | 0 |  |  |  | #N/A | #N/A | #N/A | #N/A | #N/A |  | #N/A | #N/A | #N/A | #N/A |  | 60% | 60% | 60% | 60% | 60% | 60% | 60% | 165 | 0
\I:Technology Description | Technology Name | Input Commodity | Useful Energy Service | Efficiency | Utlisation | Lifetime | Existing Installed Cap. |  | Base Year Technology Share | Final Energy | Useful Energy | Tech Data Source | Row # | [19 empty] | 166 | 0
\I: Units | OT |  |  | (sum OUT/IN) | (Fraction) | (Years) | (PJa) |  | (%) | (PJ) | (PJ) | [21 empty] | 167 | 0
\I: |  | 1 | 2 | 3 | 4 | 5 | 6 | [25 empty] | 168 | 0
Industry-Other-Elec Heating - Electricity | IOTKELC-E | IOTELC | IOTK | 1 | 0.11433 | 100 | 35.1977 |  | 100% | 4.0444 | 4.0242 |  | 1 | [12 empty] | 100% | 100% | 100% | 100% | 100% | 100% | 100% | 169 | 0
Industry-Other-Compressed air - Electricity | IOTAELC-E | IOTELC | IOTA | 0.05 | 0.11585 | 100 | 1.9672 |  | 100% | 4.5808 | 0.2279 | [14 empty] | 5% | 5% | 5% | 5% | 5% | 5% | 5% | 170 | 0
Industry-Other-Lighting - Electricity | IOTLELC-E | IOTELC | IOTL | 0.3 | 0.12455 | 100 | 8.1058 |  | 100% | 3.3822 | 1.0096 | [14 empty] | 30% | 30% | 30% | 30% | 30% | 30% | 30% | 171 | 0
Industry-Other-Cooling - Electricity | IOTCELC-E | IOTELC | IOTC | 2 | 0.12956 | 100 | 33.0879 |  | 100% | 2.1542 | 4.2869 | [14 empty] | 200% | 200% | 200% | 200% | 200% | 200% | 200% | 172 | 0
Industry-Other-HVAC - Electricity | IOTHELC-E | IOTELC | IOTH | 0.9 | 0.13161 | 100 | 24.2108 |  | 100% | 3.5582 | 3.1864 | [14 empty] | 90% | 90% | 90% | 90% | 90% | 90% | 90% | 173 | 0
Industry-Other-Pumping - Electricity | IOTPELC-E | IOTELC | IOTP | 0.8 | 0.12116 | 100 | 35.7949 |  | 100% | 5.4484 | 4.3369 | [14 empty] | 80% | 80% | 80% | 80% | 80% | 80% | 80% | 174 | 0
Industry-Other-Fans - Electricity | IOTFELC-E | IOTELC | IOTF | 0.8 | 0.10937 | 100 | 16.8833 |  | 100% | 2.3198 | 1.8465 | [14 empty] | 80% | 80% | 80% | 80% | 80% | 80% | 80% | 175 | 0
Industry-Other-Other motive - Electricity | IOTOELC-E | IOTELC | IOTO | 0.8 | 0.13082 | 100 | 94.0566 |  | 100% | 15.4579 | 12.3045 | [14 empty] | 80% | 80% | 80% | 80% | 80% | 80% | 80% | 176 | 0
Industry-Other-Electrochemical - Electricity | IOTEELC-E | IOTELC | IOTE | 0.76 | 0.13233 | 100 | 3.1183 |  | 100% | 0.54568 | 0.41264 | [14 empty] | 76% | 76% | 76% | 76% | 76% | 76% | 76% | 177 | 0
\I:boiler/process heating |  | 4: 0 | [25 empty] | 178 | 0
Industry-Other-boiler/process heating - - Existing | IOTSCOA-E | INDCOA | IOTS | 0.64 | 0.15427 | 100 | 326.2598 |  | 100% | 79.0391 | 50.3321 |  |  |  | 68.3% | 94.92% | 94.92% | 94.92% | 94.92% |  | 68.3% | 93.97% | 0% | 0% |  | 64% | 64% | 64% | 64% | 64% | 64% | 64% | 179 | 0
Industry-Other-boiler/process heating - - Existing | IOTSGAS-E | IOTGAS | IOTS | 0.72 | 0.15427 | 100 | 59.3153 |  | 100% | 12.773 | 9.1506 |  |  |  | 12.42% | 4.833% | 62.42% | 100% | 100% |  | 12.42% | 4.784% | 0% | 0% |  | 72% | 72% | 72% | 72% | 72% | 72% | 72% | 180 | 0
Industry-Other-boiler/process heating - - Existing | IOTSOHF-E | INDOHF | IOTS | 0.68 | 0.15427 | 100 | 54.5812 |  | 100% | 12.4449 | 8.4202 |  |  |  | 11.43% | 0% | 61.43% | 100% | 100% |  | 11.43% | 0% | 0% | 0% |  | 68% | 68% | 68% | 68% | 68% | 68% | 68% | 181 | 0
Industry-Other-boiler/process heating - - Existing | IOTSOLP-E | INDOLP | IOTS | 0.72 | 0.15427 | 100 | 35.4615 |  | 100% | 7.6363 | 5.4707 |  |  |  | 7.424% | 0% | 57.42% | 100% | 100% |  | 7.424% | 0% | 0% | 0% |  | 72% | 72% | 72% | 72% | 72% | 72% | 72% | 182 | 0
Industry-Other-boiler/process heating - - Existing | IOTSELC-E | IOTELC | IOTS | 0.76 | 0.15427 | 100 | 2.0544 |  | 100% | 0.41911 | 0.31693 |  |  |  | 0.4301% | 0.2507% | 10% | 30% | 30% |  | 0.4301% | 0.2482% | 0% | 0% |  | 76% | 76% | 76% | 76% | 76% | 76% | 76% | 183 | 0
Industry-Other-boiler/process heating - - Heat Pump New | IOTSELC-N | IOTELC | IOTS | 3.34 | 0.15427 | 100 | 0 |  | 100% | 0 | 0 |  |  |  | 0% | 0% | 2% | 60% | 60% |  | 0% | 0% | 0% | 0% |  | 334% | 334% | 334% | 334% | 334% | 334% | 334% | 184 | 0
Industry-Other-boiler/process heating - Hydrogen - New | IOTSHGN-E | INDHGN | IOTS | 0.76 | 0.15427 | 100 | 0 |  | 100% | 0 | 0 |  |  |  | 0% | 0% | 0% | 100% | 100% |  | 0% | 0% | 0% | 0% |  | 76% | 76% | 76% | 76% | 76% | 76% | 76% | 185 | 0
Industry-Other-boiler/process heating - - Existing | IOTSWAS-E | INDWAS | IOTS | 0.6 | 0.15427 | 100 | 0 |  | 100% | 0 | 0 |  |  |  | 0% | 0% | 0% | 100% | 100% |  | 0% | 0% | 0% | 0% |  | 60% | 60% | 60% | 60% | 60% | 60% | 60% | 186 | 0
Industry-Other-Transport - - Existing | IOTRODS-E | INDODS | IOTR | 1 | 1 | 100 | 9.4686 |  | 100% | 9.5161 | 9.4686 |  |  |  | 100% | 100% | 100% | 100% | 100% |  | 100% | 99% | 0% | 0% |  | 100% | 100% | 100% | 100% | 100% | 100% | 100% | 187 | 0
Industry-Other-Transport - - New | IOTRELC-E | IOTELC | IOTR | 1 | 1 | 100 | 0 |  | 100% | 0 | 0 |  |  |  | 0% | 0% | 0% | 100% | 100% |  | 0% | 0% | 0% | 0% |  | 100% | 100% | 100% | 100% | 100% | 100% | 100% | 188 | 0
\I: | [32 empty] | 189
[10 empty] | 190 | #N/A | [21 empty] | 190
Note on S5: bruno merven: This needs to be updated if changed in TCH_SUP.
Note on Y5: bruno merven: This needs to be updated if changed in TCH_SUP.
Note on M9: bruno merven: 1 denotes 'No' meaning that data in this workbook is used. 0 denotes 'Yes', meaning that this subsector is characterised elsewhere.
Note on R10: Fadiel Ahjum: Determined from SATIM-I run with an initial value of zero.
Note on G14: [Threaded comment] Your version of Excel allows you to read this threaded comment; however, any edits to it will get removed if the file is opened in a newer version of Excel. Learn more: https://go.microsoft.com/fwlink/?linkid=870924 Comment: based on Derek's numbers for 2012. It should be slightly higher than this but sticking to import limit in EB.
Note on S19: Indicative figure from TCH_SUP::NameConv
Note on A41: Fadiel Ahjum: Discussion with Bruno (19/4/2013). Demand for ancillary commodities. Change code to 'T'
Note on AB58: Bryce McCall: Made this 2016 as part of the 2012 update. But this links to 2012 numbers in worksheets. This is fine, since according to Alison these numbers are all very loose guestimates by now.
Note on AB70: Bruno Merven: Based on 20% Boiler fuel improvement potential in LTMS
Note on AC70: Bruno Merven: Based on 20% Boiler fuel improvement potential in LTMS
Note on AD70: Bruno Merven: Based on 20% Boiler fuel improvement potential in LTMS
Note on AE70: Bruno Merven: Based on 20% Boiler fuel improvement potential in LTMS
Note on AF70: Bruno Merven: Based on 20% Boiler fuel improvement potential in LTMS
Note on AG70: Bruno Merven: Based on 20% Boiler fuel improvement potential in LTMS
Note on A71: Alison hughes: Only used in I&S and dummy until we have a better idea what coking coal contributes to heatings Fadiel Ahjum: Also used for Ancillary gas demand in CP
Note on F81: Bruno Merven: From load curve data
Note on P81: Bruno Merven: must equal "" if no fuel constraint imposed.
Note on E96: [Threaded comment] Your version of Excel allows you to read this threaded comment; however, any edits to it will get removed if the file is opened in a newer version of Excel. Learn more: https://go.microsoft.com/fwlink/?linkid=870924 Comment: Same as Commerce New
Note on R96: [Threaded comment] Your version of Excel allows you to read this threaded comment; however, any edits to it will get removed if the file is opened in a newer version of Excel. Learn more: https://go.microsoft.com/fwlink/?linkid=870924 Comment: based on Naegler et al 2015.
Note on F126: Bruno Merven: From load curve data
Note on R162: [Threaded comment] Your version of Excel allows you to read this threaded comment; however, any edits to it will get removed if the file is opened in a newer version of Excel. Learn more: https://go.microsoft.com/fwlink/?linkid=870924 Comment: Average of Saygin 2014 and Naegler 2015.
Note on C166: [Threaded comment] Your version of Excel allows you to read this threaded comment; however, any edits to it will get removed if the file is opened in a newer version of Excel. Learn more: https://go.microsoft.com/fwlink/?linkid=870924 Comment: Need to change this to ICPGMU once commodity has been added to RES/topology
Note on K166: Gas utilsied in FT process. % determined by Base Year Tech Share
Note on R223: [Threaded comment] Your version of Excel allows you to read this threaded comment; however, any edits to it will get removed if the file is opened in a newer version of Excel. Learn more: https://go.microsoft.com/fwlink/?linkid=870924 Comment: Average of Saygin 2014 and Nagegler 2015
Note on K225: [Threaded comment] Your version of Excel allows you to read this threaded comment; however, any edits to it will get removed if the file is opened in a newer version of Excel. Learn more: https://go.microsoft.com/fwlink/?linkid=870924 Comment: All bagasse used in CHP plants (currently missing from model)
Note on S265: [Threaded comment] Your version of Excel allows you to read this threaded comment; however, any edits to it will get removed if the file is opened in a newer version of Excel. Learn more: https://go.microsoft.com/fwlink/?linkid=870924 Comment: Naegler 2015.

## IND2017
South Africa | Base Year Energy Balance |  |  | 2017
* Fuel #
|  | Base-year final energy aggregated by sector fuel | [9 empty] | Entry # | Subsector commodities
Fuel # | 10 | 1 | 2 | 3 | 4 | 5 | 6 | 7 | 8 | 9 | 10 | [6 empty] | Residential | [5 empty] | Residential
Industry | I | Coal | Coke | Oil Diesel | Electricity | Gas | Oil HFO | Oil LPG | Biomass Wood | Biomass Bagasse | Waste | Total | 9 |  |  |  |  | 18004 | [5 empty] | 404
Sectoral Fuel Names | IND | INDCOA | INDCOK | INDODS | INDELC | INDGAS | INDOHF | INDOLP | INDBIW | INDBIB | INDWAS
| PJ | 361.276 | 75.917 | 29.6064 | 285.9243 | 55.9058 | 10.429 | 3.0049 | 0 | 41 | 0 | 863.0633
[18 empty] | NCAP_COST | [5 empty] | NCAP_COST for gas
Sector fuel use | Units: PJ | [10 empty] | FROM IND SHEET |  |  |  | Distribution Losses | Distribution Capacity (GW) | Investment Cost | Levelized Check (c/kwh) |  |  | Distribution Losses | Distribution Capacity Pja | Investment Cost | Levelised Check R/GJ
Mining | MI | 38.149 | 0 | 25.4064 | 77.4184 | 1 | 0 | 0.13586 | 0 | 0 | 0 | 1 | 1 | MI-Electricity | IMIELC | 2.8% | 4.1948 | 7336.752 | 7.1202 | MI-Gas | IMIGAS | 0% | 1 | 164.6327 | 12.3167 | 14.5438 |  | 142.1096
Ferro Alloys | FA | 71.118 | 46.089 | 0 | 51.899 | 0 | 0 | 0 | 0 | 0 | 0 | 0 | 2 | FA-Electricity | IFAELC |  |  |  |  | FA-Gas | IFAGAS | [6 empty] | 169.106
Iron & Steel | IS | 47.995 | 29.828 | 0 | 17.312 | 15.93 | 0 | 0.242 | 0 | 0 | 0 | 0 | 3 | IS-Electricity | IISELC | 2.8% | 3.5015 | 7336.752 | 7.1202 | IS-Gas | IISGAS | 0% | 15.93 | 164.6327 | 12.3167 |  |  | 111.307
Aluminium | AL | 0 | 0 | 0 | 37.372 | 1.773 | 0 | 2.627 | 0 | 0 | 0 | 0 | 4 | CP-Electricity | ICPELC | 2.8% | 1.2667 | 7336.752 | 7.1202 | CP-Gas | ICPGAS | 0% | 3.69 | 164.6327 | 12.3167 |  |  | 69.616
Chemicals | CP | 24.367 | 0 | 0 | 40.459 | 3.69 | 1.1 | 0 | 0 | 0 | 0 | 1 | 5 | NF-Electricity | INFELC | 2.8% | 2.8782 | 7336.752 | 7.1202 | NF-Gas | INFGAS | 0% | 2.254 | 164.6327 | 12.3167 |  |  | 12.7679
Precious & Non-Ferrous metals | NF | 0.451 | 0 | 0 | 10.0629 | 2.254 | 0 | 0 | 0 | 0 | 0 | 1 | 6 | NM-Electricity | INMELC | 2.8% | 0.8427 | 7336.752 | 7.1202 | NM-Gas | INMGAS | 0% | 15.123 | 164.6327 | 12.3167 |  |  | 90.398
N.M.M Products | NM | 61.284 | 0 | 0 | 5.875 | 15.123 | 8.116 | 0 | 0 | 0 | 0 | 0 | 7 | FB-Electricity | IFBELC | 2.8% | 0.5433 | 11787.4425 | 11.4396 | FB-Gas | IFBGAS | 0% | 7.3658 | 264.5038 | 19.7883 |  |  | 79.5898
Food, Beverage & Tabacco | FB | 16.272 | 0 | 0 | 14.952 | 7.3658 | 0 | 0 | 0 | 41 | 0 | 1 | 8 | PP-Electricity | IPPELC | 2.8% | 1.3541 | 11787.4425 | 11.4396 | PP-Gas | IPPGAS | 0% | 4.17 | 264.5038 | 19.7883 |  |  | 13.349
Pulp & Paper Products | PP | 0 | 0 | 0 | 7.966 | 4.17 | 1.213 | 0 | 0 | 0 | 0 | 0 | 9 | OT-Electricity | IOTELC | 2.8% | 0.904 | 11787.4425 | 11.4396 | OT-Gas | IOTGAS | 0% | 4.6 | 264.5038 | 19.7883 |  |  | 133.048
Other | OT | 101.64 | 0 | 4.2 | 22.608 | 4.6 | 0 | 0 | 0 | 0 | 0 | 1 |  | Aggregate |  | 2.8% | 15.4853 | 8143.1703
Total | 863.0633 | 361.276 | 75.917 | 29.6064 | 285.9243 | 55.9058 | 10.429 | 3.0049 | 0 | 41 | 0
Reference from archived sheet 'REPORT TABLES' (cells A121-A129)
End use demands | Demand
Elec Heating | K
Compressed air | A
Lighting | L
Cooling | C
HVAC | H
Pumping | P
Fans | F
Other motive | O
Electrochemical | E
boiler/process heating | S
Non-Energy Use | T
Transport | R
End-use Shares by Fuel - All sourced from Interim report (other than LPG)
End-use Fractional Shares by Sub-sector | Demand ID | MI | FA | IS | AL | CP | NF | NM | FB | OT
Elec Heating | K | 2% | 100% | 40% |  | 2% | 1% | 23% | 7% | 9.65%
Compressed air | A | 18.58% |  | 5% |  | 15% | 0% | 13% | 4% | 10.93%
Lighting | L | 4.5% |  | 3.5% |  | 4% | 1% | 5% | 5% | 8.07%
Cooling | C | 8.118% |  | 1% |  | 5% | 0% | 0% | 23% | 5.14%
HVAC | H | 8% |  | 2% |  | 2% | 1% | 2% | 6% | 8.49%
Pumping | P | 17.89% |  | 2.5% |  | 35% | 0% | 8.5% | 28% | 13%
Fans | F | 6.887% |  | 4.5% |  | 8% | 0% | 9% | 4% | 5.535%
Other motive | O | 33.79% |  | 41.5% |  | 20% | 7% | 39.5% | 21% | 36.88%
Electrochemical | E | 0.23% |  | 0% |  | 8% | 90% | 0% | 0% | 1.302%
boiler/process heating | S | 0% |  | 0% |  | 1% | 0% | 0% | 2% | 1%
Non-Energy Use | T | 100% | 100% | 100% | 0% | 0% | 0% | 0% | 100% | 200%
Transport | R | 18.58% | 5% | 15% | 0% | 13% | 4% | 35% | 10.93% | 1%
Total |  | 218.6% | 205% | 215% | 0% | 113% | 104% | 135% | 210.9% | 301%
End-use Final Energy Consumption by Sub-sector (PJ) | Demand ID | MI | FA | IS | AL | CP | NF | NM | FB | OT | Total
Elec Heating | K | 1.5484 | 51.899 | 6.9248 | 0 | 0.80918 | 0.10063 | 1.3513 | 1.0466 | 2.1817 | 65.8615 | 27.38%
Compressed air | A | 14.3879 | 0 | 0.8656 | 0 | 6.0689 | 0 | 0.76375 | 0.59808 | 2.4711 | 25.1552 | 10.46%
Lighting | L | 3.4838 | 0 | 0.60592 | 0 | 1.6184 | 0.10063 | 0.29375 | 0.7476 | 1.8245 | 8.6746 | 3.606%
Cooling | C | 6.2848 | 0 | 0.17312 | 0 | 2.023 | 0 | 0 | 3.439 | 1.1621 | 13.0819 | 5.437%
HVAC | H | 6.1935 | 0 | 0.34624 | 0 | 0.80918 | 0.10063 | 0.1175 | 0.89712 | 1.9194 | 10.3836 | 4.316%
Pumping | P | 13.8479 | 0 | 0.4328 | 0 | 14.1607 | 0 | 0.49938 | 4.1866 | 2.939 | 36.0664 | 14.99%
Fans | F | 5.3319 | 0 | 0.77904 | 0 | 3.2367 | 0 | 0.52875 | 0.59808 | 1.2514 | 11.7259 | 4.874%
Other motive | O | 26.1621 | 0 | 7.1845 | 0 | 8.0918 | 0.70441 | 2.3206 | 3.1399 | 8.3385 | 55.9418 | 23.25%
Electrochemical | E | 0.17806 | 0 | 0 | 0 | 3.2367 | 9.0566 | 0 | 0 | 0.29436 | 12.7658 | 5.306%
boiler/process heating | S | 0 | 0 | 0 | 0 | 0.40459 | 0 | 0 | 0.29904 | 0.22608 | 0.92971 | 0.3864%
Non-Energy Use | T
Transport | R
Total |  | 77.4184 | 51.899 | 17.312 | 0 | 40.459 | 10.0629 | 5.875 | 14.952 | 240.5863 | 100%
[14 empty] | 0.5 | 1 | 1 |  |  | 0.9 | 0 | 0 |  |  |  | PAMS | [5 empty] | ~FI_Process | [5 empty] | ~FI_Comm |  |  |  |  | ~FI_T
|  | FA: ~FI_T |  |  |  |  | 0% | [15 empty] | TechName | TechDesc | Tact | Tcap | Tslvl | Sets | CommName | CommDesc | CommUnit | Csets | CTSLvl | Attribute | CommName | *Unit | 2017
TechDesc | TechName | Comm-IN | Comm-Out | ACT_EFF | nothing | NCAP_TLIFE | PRC_RESID | NCAP_BND~LO | nothing | nothing | nothing | nothing | FLO_MARK~UP~2017 | FLO_MARK~UP~2030 | FLO_MARK~UP~2040 | FLO_MARK~UP~2050 | nothing | FLO_MARK~LO~2017 | FLO_MARK~LO~2030 | FLO_MARK~LO~2040 | FLO_MARK~LO~2050 | nothing |  |  | PAMS MIGRATION TO VEDA NOT COMPLETE | [5 empty] | * | [5 empty] | * |  |  |  |  | * | Demand Commodity Name | Demand Unit | Demand Value
* MINING | TechName | Input Commodity | Useful Energy Service | Efficiency | Utlisation | Lifetime | Existing Installed Cap. | NCAP_BND~LO | Base Year Technology Share | Final Energy | Useful Energy |  | Upper limits of shares |  |  |  |  | Upper limits of shares | [12 empty] | * | [5 empty] | * |  |  |  |  | *
* | MI |  |  | (sum OUT/IN) | (Fraction) | (Years) | (PJa) |  | (%) | (PJ) | (PJ) |  | 2017 | 2030 | 2040 | 2050 |  | 2017 | 2030 | 2040 | 2050 |  |  |  | 2020 | 2025 | 2030 | 2035 | 2040 | 2050 | * | [5 empty] | * |  |  |  |  | *
* |  | 1 | 2 | 3 | 4 | 5 | 6 | [23 empty] | * | [5 empty] | * |  |  |  |  | *
Industry-Mining-Elec Heating - Electricity | IMIKELC-E | IMIELC | IMIK | 1 | 0.11433 | 100 | 13.543 | 0 | 100% | 1.5484 | 1.5484 | [19 empty] | IMIKELC-E | Industry-Mining-Elec Heating - Electricity | PJ | Pja | ANNUAL | DMD | IMIK | Industry - Mining - Elec Heating | PJ | DEM | DAYNITE | Demand | IMIK | PJ | 1.5484
Industry-Mining-Compressed air - Electricity | IMIAELC-E | IMIELC | IMIA | 0.05 | 0.11585 | 100 | 6.2097 | 0 | 100% | 14.3879 | 0.7194 | [13 empty] | 0% | 3% | 4% | 4% | 4% | 4% | IMIAELC-E | Industry-Mining-Compressed air - Electricity | PJ | Pja | ANNUAL | DMD | IMIA | Industry - Mining - Compressed air | PJ | DEM | DAYNITE | Demand | IMIA | PJ | 0.7194
Industry-Mining-Lighting - Electricity | IMILELC-E | IMIELC | IMIL | 0.3 | 0.12455 | 100 | 8.3914 | 0 | 100% | 3.4838 | 1.0451 | [13 empty] | 0% | 3% | 4% | 4% | 4% | 4% | IMILELC-E | Industry-Mining-Lighting - Electricity | PJ | Pja | ANNUAL | DMD | IMIL | Industry - Mining - Lighting | PJ | DEM | DAYNITE | Demand | IMIL | PJ | 1.0451
Industry-Mining-Cooling - Electricity | IMICELC-E | IMIELC | IMIC | 2 | 0.12956 | 100 | 97.0173 | 0 | 100% | 6.2848 | 12.5696 | [13 empty] | 0% | 3% | 4% | 4% | 4% | 4% | IMICELC-E | Industry-Mining-Cooling - Electricity | PJ | Pja | ANNUAL | DMD | IMIC | Industry - Mining - Cooling | PJ | DEM | DAYNITE | Demand | IMIC | PJ | 12.5696
Industry-Mining-HVAC - Electricity | IMIHELC-E | IMIELC | IMIH | 0.9 | 0.13161 | 100 | 42.3533 | 0 | 100% | 6.1935 | 5.5741 | [13 empty] | 0% | 3% | 4% | 4% | 4% | 4% | IMIHELC-E | Industry-Mining-HVAC - Electricity | PJ | Pja | ANNUAL | DMD | IMIH | Industry - Mining - HVAC | PJ | DEM | DAYNITE | Demand | IMIH | PJ | 5.5741
Industry-Mining-Pumping - Electricity | IMIPELC-E | IMIELC | IMIP | 0.8 | 0.12116 | 100 | 91.4358 | 0 | 100% | 13.8479 | 11.0784 | [13 empty] | 0% | 3% | 4% | 4% | 4% | 4% | IMIPELC-E | Industry-Mining-Pumping - Electricity | PJ | Pja | ANNUAL | DMD | IMIP | Industry - Mining - Pumping | PJ | DEM | DAYNITE | Demand | IMIP | PJ | 11.0784
Industry-Mining-Fans - Electricity | IMIFELC-E | IMIELC | IMIF | 0.8 | 0.10937 | 100 | 39.001 | 0 | 100% | 5.3319 | 4.2655 | [13 empty] | 0% | 3% | 4% | 4% | 4% | 4% | IMIFELC-E | Industry-Mining-Fans - Electricity | PJ | Pja | ANNUAL | DMD | IMIF | Industry - Mining - Fans | PJ | DEM | DAYNITE | Demand | IMIF | PJ | 4.2655
Industry-Mining-Other motive - Electricity | IMIOELC-E | IMIELC | IMIO | 0.8 | 0.13082 | 100 | 159.9882 | 0 | 100% | 26.1621 | 20.9297 | [13 empty] | 0% | 3% | 4% | 4% | 4% | 4% | IMIOELC-E | Industry-Mining-Other motive - Electricity | PJ | Pja | ANNUAL | DMD | IMIO | Industry - Mining - Other motive | PJ | DEM | DAYNITE | Demand | IMIO | PJ | 20.9297
Industry-Mining-Electrochemical - Electricity | IMIEELC-E | IMIELC | IMIE | 0.76 | 0.13233 | 100 | 1.0227 | 0 | 100% | 0.17806 | 0.13533 | [13 empty] | 0% | 3% | 4% | 4% | 4% | 4% | IMIEELC-E | Industry-Mining-Electrochemical - Electricity | PJ | Pja | ANNUAL | DMD | IMIE | Industry - Mining - Electrochemical | PJ | DEM | DAYNITE | Demand | IMIE | PJ | 0.13533
* | [24 empty] | 0% | 3% | 4% | 4% | 4% | 4% | * | [5 empty] | * |  |  |  |  | * | * | PJ | 338.9701
Industry-Mining-boiler/process heating - - Existing | IMISCOA-E | INDCOA | IMIS | 0.64 | 0.15427 | 100 | 158.2638 | 0 | 100% | 38.149 | 24.4154 |  | 96.76% | 100% | 100% | 100% |  | 96.76% | 87.08% | 0% | 0% |  |  |  | 0% | 0% | 0% | 0% | 0% | 0% | IMISCOA-E | Industry-Mining-boiler/process heating - - Existing | PJ | Pja | ANNUAL | DMD | IMIS | Industry - Mining - boiler/process heating | PJ | DEM | ANNUAL | Demand | IMIS | PJ | 25.2332
Industry-Mining-boiler/process heating - - Existing | IMISGAS-E | INDGAS | IMIS | 0.72 | 0.15427 | 100 | 4.6671 | 0 | 100% | 1 | 0.72 |  | 2.853% | 52.85% | 100% | 100% |  | 2.853% | 2.568% | 0% | 0% | [9 empty] | IMISGAS-E | Industry-Mining-boiler/process heating - - Existing | PJ | Pja | ANNUAL | DMD | * | Industry-Mining-boiler/process heating - - Existing | PJ | DEM | ANNUAL | * | * | PJ | 338.9701
Industry-Mining-boiler/process heating - - Existing | IMISOHF-E | INDOHF | IMIS | 0.68 | 0.15427 | 100 | 0 | 0 | 100% | 0 | 0 |  | 0% | 50% | 100% | 100% |  | 0% | 0% | 0% | 0% | [9 empty] | IMISOHF-E | Industry-Mining-boiler/process heating - - Existing | PJ | Pja | ANNUAL | DMD | * | Industry-Mining-boiler/process heating - - Existing | PJ | DEM | ANNUAL | * | * | PJ | 338.9701
Industry-Mining-boiler/process heating - - Existing | IMISOLP-E | INDOLP | IMIS | 0.72 | 0.15427 | 100 | 0.63406 | 0 | 100% | 0.13586 | 0.097817 |  | 0.3877% | 50.39% | 100% | 100% |  | 0.3877% | 0.3489% | 0% | 0% | [9 empty] | IMISOLP-E | Industry-Mining-boiler/process heating - - Existing | PJ | Pja | ANNUAL | DMD | * | Industry-Mining-boiler/process heating - - Existing | PJ | DEM | ANNUAL | * | * | PJ | 338.9701
Industry-Mining-boiler/process heating - - Existing | IMISELC-E | IMIELC | IMIS | 0.6 | 0.15427 | 100 | 0 | 0 | 100% | 0 | 0 |  | 0% | 25% | 84% | 84% |  | 0% | 0% | 0% | 0% | [9 empty] | IMISELC-E | Industry-Mining-boiler/process heating - - Existing | PJ | Pja | ANNUAL | DMD | * | Industry-Mining-boiler/process heating - - Existing | PJ | DEM | DAYNITE | * | * | PJ | 338.9701
Industry-Mining-boiler/process heating - - Heat Pump New | IMISELC-N | IMIELC | IMIS | 3.34 | 0.15427 | 100 | 0 | 0 | 100% | 0 | 0 |  | 0% | 0% | 6% | 6% |  | 0% | 0% | 0% | 0% | [9 empty] | IMISELC-N | Industry-Mining-boiler/process heating - - Heat Pump New | PJ | Pja | ANNUAL | DMD | * | Industry-Mining-boiler/process heating - - Heat Pump New | PJ | DEM | ANNUAL | * | * | PJ | 338.9701
Industry-Mining-boiler/process heating - Hydrogen - New | IMISHGN-N | INDHGN | IMIS | 0.76 | 0.15427 | 100 | 0 | 0 | 100% | 0 | 0 |  | 0% | 50% | 100% | 100% |  | 0% | 0% | 0% | 0% | [9 empty] | IMISHGN-N | Industry-Mining-boiler/process heating - Hydrogen - New | PJ | Pja | ANNUAL | DMD | * | Industry-Mining-boiler/process heating - Hydrogen - New | PJ | DEM | ANNUAL | * | * | PJ | 338.9701
Industry-Mining-boiler/process heating - - Existing | IMISWAS-E | INDWAS | IMIS | 0.6 | 0.15427 | 100 | 0 | 0 | 100% | 0 | 0 |  | 0% | 50% | 100% | 100% |  | 0% | 0% | 0% | 0% | [9 empty] | IMISWAS-E | Industry-Mining-boiler/process heating - - Existing | PJ | Pja | ANNUAL | DMD | * | Industry-Mining-boiler/process heating - - Existing | PJ | DEM | ANNUAL | * | * | PJ | 338.9701
* TRANSPORT |  | 4: 0 | [23 empty] | * | [5 empty] | * |  |  |  |  | * | * | PJ | 338.9701
Industry-Mining-Transport - - Existing | IMIRODS-E | INDODS | IMIR | 1 | 1 | 100 | 25.4064 | 0 | 100% | 25.4064 | 25.4064 |  | 100% | 100% | 100% | 100% |  | 100% | 90% | 0% | 0% | [9 empty] | IMIRODS-E | Industry-Mining-Transport - - Existing | PJ | Pja | ANNUAL | DMD | IMIR | Industry - Mining - Transport | PJ | DEM | ANNUAL | Demand | IMIR | PJ | 25.4064
Industry-Mining-Transport - - New | IMIRELC-E | IMIELC | IMIR | 1 | 1 | 100 | 0 | 0 | 100% | 0 | 0 |  | 0% | 50% | 100% | 100% |  | 0% | 0% | 0% | 0% | [9 empty] | IMIRELC-E | Industry-Mining-Transport - - New | PJ | Pja | ANNUAL | DMD | * | Industry-Mining-Transport - - New | PJ | DEM | DAYNITE | * | * | PJ | 338.9701
* CHEMICALS | [30 empty] | * | [5 empty] | * |  |  |  |  | * | *
* | CP | [29 empty] | * | [5 empty] | * |  |  |  |  | * | *
* |  | 1 | 2 | 3 | 4 | 5 | 6 | [23 empty] | * | [5 empty] | * |  |  |  |  | * | *
Industry-Chemicals-Elec Heating - Electricity | ICPKELC-E | ICPELC | ICPK | 1 | 0.11433 | 100 | 7.0776 | 0 | 100% | 0.80918 | 0.80918 | [19 empty] | ICPKELC-E | Industry-Chemicals-Elec Heating - Electricity | PJ | Pja | ANNUAL | DMD | ICPK | Industry - Chemicals - Elec Heating | PJ | DEM | DAYNITE | Demand | ICPK | PJ | 0.80918
Industry-Chemicals-Compressed air - Electricity | ICPAELC-E | ICPELC | ICPA | 0.05 | 0.11585 | 100 | 2.6193 | 0 | 100% | 6.0689 | 0.30344 | [19 empty] | ICPAELC-E | Industry-Chemicals-Compressed air - Electricity | PJ | Pja | ANNUAL | DMD | ICPA | Industry - Chemicals - Compressed air | PJ | DEM | DAYNITE | Demand | ICPA | PJ | 0.30344
Industry-Chemicals-Lighting - Electricity | ICPLELC-E | ICPELC | ICPL | 0.3 | 0.12455 | 100 | 3.8981 | 0 | 100% | 1.6184 | 0.48551 | [19 empty] | ICPLELC-E | Industry-Chemicals-Lighting - Electricity | PJ | Pja | ANNUAL | DMD | ICPL | Industry - Chemicals - Lighting | PJ | DEM | DAYNITE | Demand | ICPL | PJ | 0.48551
Industry-Chemicals-Cooling - Electricity | ICPCELC-E | ICPELC | ICPC | 2 | 0.12956 | 100 | 31.228 | 0 | 100% | 2.023 | 4.0459 | [19 empty] | ICPCELC-E | Industry-Chemicals-Cooling - Electricity | PJ | Pja | ANNUAL | DMD | ICPC | Industry - Chemicals - Cooling | PJ | DEM | DAYNITE | Demand | ICPC | PJ | 4.0459
Industry-Chemicals-HVAC - Electricity | ICPHELC-E | ICPELC | ICPH | 0.9 | 0.13161 | 100 | 5.5335 | 0 | 100% | 0.80918 | 0.72826 | [19 empty] | ICPHELC-E | Industry-Chemicals-HVAC - Electricity | PJ | Pja | ANNUAL | DMD | ICPH | Industry - Chemicals - HVAC | PJ | DEM | DAYNITE | Demand | ICPH | PJ | 0.72826
Industry-Chemicals-Pumping - Electricity | ICPPELC-E | ICPELC | ICPP | 0.8 | 0.12116 | 100 | 93.5005 | 0 | 100% | 14.1607 | 11.3285 | [19 empty] | ICPPELC-E | Industry-Chemicals-Pumping - Electricity | PJ | Pja | ANNUAL | DMD | ICPP | Industry - Chemicals - Pumping | PJ | DEM | DAYNITE | Demand | ICPP | PJ | 11.3285
Industry-Chemicals-Fans - Electricity | ICPFELC-E | ICPELC | ICPF | 0.8 | 0.10937 | 100 | 23.6754 | 0 | 100% | 3.2367 | 2.5894 | [19 empty] | ICPFELC-E | Industry-Chemicals-Fans - Electricity | PJ | Pja | ANNUAL | DMD | ICPF | Industry - Chemicals - Fans | PJ | DEM | DAYNITE | Demand | ICPF | PJ | 2.5894
Industry-Chemicals-Other motive - Electricity | ICPOELC-E | ICPELC | ICPO | 0.8 | 0.13082 | 100 | 49.4836 | 0 | 100% | 8.0918 | 6.4734 | [19 empty] | ICPOELC-E | Industry-Chemicals-Other motive - Electricity | PJ | Pja | ANNUAL | DMD | ICPO | Industry - Chemicals - Other motive | PJ | DEM | DAYNITE | Demand | ICPO | PJ | 6.4734
Industry-Chemicals-Electrochemical - Electricity | ICPEELC-E | ICPELC | ICPE | 0.76 | 0.13233 | 100 | 18.5892 | 0 | 100% | 3.2367 | 2.4599 | [19 empty] | ICPEELC-E | Industry-Chemicals-Electrochemical - Electricity | PJ | Pja | ANNUAL | DMD | ICPE | Industry - Chemicals - Electrochemical | PJ | DEM | DAYNITE | Demand | ICPE | PJ | 2.4599
* |  | 4: 0 | [23 empty] | * | [5 empty] | * |  |  |  |  | * | * | PJ | 338.9701
Industry-Chemicals-boiler/process heating - - Existing | ICPSCLE-E | INDCLE | ICPS | 0.64 | 0.15427 | 100 | 101.0882 | 0 | 100% | 24.367 | 15.5949 |  | 80.77% | 100% | 100% | 100% |  | 80.77% | 72.7% | 0% | 0% | [9 empty] | ICPSCLE-E | Industry-Chemicals-boiler/process heating - - Existing | PJ | Pja | ANNUAL | DMD | ICPS | Industry - Chemicals - boiler/process heating | PJ | DEM | ANNUAL | Demand | ICPS | PJ | 19.3072
Industry-Chemicals-boiler/process heating - - Existing | ICPSGAS-E | INDGAS | ICPS | 0.72 | 0.15427 | 100 | 17.2218 | 0 | 100% | 3.69 | 2.6568 |  | 13.76% | 63.76% | 100% | 100% |  | 13.76% | 12.38% | 0% | 0% | [9 empty] | ICPSGAS-E | Industry-Chemicals-boiler/process heating - - Existing | PJ | Pja | ANNUAL | DMD | * | Industry-Chemicals-boiler/process heating - - Existing | PJ | DEM | ANNUAL | * | * | PJ | 338.9701
Industry-Chemicals-boiler/process heating - - Existing | ICPSOHF-E | INDOHF | ICPS | 0.68 | 0.15427 | 100 | 4.8486 | 0 | 100% | 1.1 | 0.748 |  | 3.874% | 53.87% | 100% | 100% |  | 3.874% | 3.487% | 0% | 0% | [9 empty] | ICPSOHF-E | Industry-Chemicals-boiler/process heating - - Existing | PJ | Pja | ANNUAL | DMD | * | Industry-Chemicals-boiler/process heating - - Existing | PJ | DEM | ANNUAL | * | * | PJ | 338.9701
Industry-Chemicals-boiler/process heating - - Existing | ICPSOLP-E | INDOLP | ICPS | 0.72 | 0.15427 | 100 | 0 | 0 | 100% | 0 | 0 |  | 0% | 50% | 100% | 100% |  | 0% | 0% | 0% | 0% | [9 empty] | ICPSOLP-E | Industry-Chemicals-boiler/process heating - - Existing | PJ | Pja | ANNUAL | DMD | * | Industry-Chemicals-boiler/process heating - - Existing | PJ | DEM | ANNUAL | * | * | PJ | 338.9701
Industry-Chemicals-boiler/process heating - - Existing | ICPSELC-E | ICPELC | ICPS | 0.76 | 0.15427 | 100 | 1.9932 | 0 | 100% | 0.40459 | 0.30749 |  | 1.593% | 51.59% | 69% | 69% |  | 1.593% | 1.433% | 0% | 0% | [9 empty] | ICPSELC-E | Industry-Chemicals-boiler/process heating - - Existing | PJ | Pja | ANNUAL | DMD | * | Industry-Chemicals-boiler/process heating - - Existing | PJ | DEM | DAYNITE | * | * | PJ | 338.9701
Industry-Chemicals-boiler/process heating - - Heat Pump New | ICPSELC-N | ICPELC | ICPS | 3.34 | 0.15427 | 100 | 0 | 0 | 100% | 0 | 0 |  | 0% | 2% | 21% | 21% |  | 0% | 0% | 0% | 0% | [9 empty] | ICPSELC-N | Industry-Chemicals-boiler/process heating - - Heat Pump New | PJ | Pja | ANNUAL | DMD | * | Industry-Chemicals-boiler/process heating - - Heat Pump New | PJ | DEM | DAYNITE | * | * | PJ | 338.9701
Industry-Chemicals-boiler/process heating - Hydrogen - New | ICPSHGN-N | INDHGN | ICPS | 0.76 | 0.15427 | 100 | 0 | 0 | 100% | 0 | 0 |  | 0% | 50% | 100% | 100% |  | 0% | 0% | 0% | 0% | [9 empty] | ICPSHGN-N | Industry-Chemicals-boiler/process heating - Hydrogen - New | PJ | Pja | ANNUAL | DMD | * | Industry-Chemicals-boiler/process heating - Hydrogen - New | PJ | DEM | ANNUAL | * | * | PJ | 338.9701
Industry-Chemicals-boiler/process heating - - Existing | ICPSWAS-E | INDWAS | ICPS | 0.6 | 0.15427 | 100 | 0 | 0 | 100% | 0 | 0 |  | 0% | 50% | 100% | 100% |  | 0% | 0% | 0% | 0% | [9 empty] | ICPSWAS-E | Industry-Chemicals-boiler/process heating - - Existing | PJ | Pja | ANNUAL | DMD | * | Industry-Chemicals-boiler/process heating - - Existing | PJ | DEM | ANNUAL | * | * | PJ | 338.9701
* NON ENERGY USE |  | 4: 0 | [23 empty] | * | [5 empty] | * |  |  |  |  | * | * | PJ | 338.9701
Industry-Chemicals-Non-Energy Use - - Existing | ICPTGMU-E | INDGMU | ICPT | 1 | 1 | 100 | 26.6 | 0 | 0% | 26.6 | 26.6 |  | 100% | 100% | 100% | 100% |  | 100% | 90% | 0% | 0% | [9 empty] | ICPTGMU-E | Industry-Chemicals-Non-Energy Use - - Existing | PJ | Pja | ANNUAL | DMD | ICPT | Industry - Chemicals - Non-Energy Use | PJ | DEM | ANNUAL | Demand | ICPT | PJ | 26.6
* PNF (excluding PGM) | [30 empty] | * | [5 empty] | * |  |  |  |  | * | * | PJ | 338.9701
* | NF | [29 empty] | * | [5 empty] | * |  |  |  |  | * | * | PJ | 338.9701
* |  | 1 | 2 | 3 | 4 | 5 | 6 | [23 empty] | * | [5 empty] | * |  |  |  |  | * | * | PJ | 338.9701
Industry-Precious & Non-Ferrous metals-Elec Heating - Electricity | INFKELC-E | INFELC | INFK | 1 | 0.11433 | 100 | 0.88017 | 0 | 100% | 0.10063 | 0.10063 | [19 empty] | INFKELC-E | Industry-Precious & Non-Ferrous metals-Elec Heating - Electricity | PJ | Pja | ANNUAL | DMD | INFK | Industry - Precious & Non-Ferrous metals - Elec Heating | PJ | DEM | DAYNITE | Demand | INFK | PJ | 0.10063
Industry-Precious & Non-Ferrous metals-Compressed air - Electricity | INFAELC-E | INFELC | INFA | 0.05 | 0.11585 | 100 | 0 | 0 | 100% | 0 | 0 | [19 empty] | INFAELC-E | Industry-Precious & Non-Ferrous metals-Compressed air - Electricity | PJ | Pja | ANNUAL | DMD | INFA | Industry - Precious & Non-Ferrous metals - Compressed air | PJ | DEM | DAYNITE | Demand | INFA | PJ | 0
Industry-Precious & Non-Ferrous metals-Lighting - Electricity | INFLELC-E | INFELC | INFL | 0.3 | 0.12455 | 100 | 0.24238 | 0 | 100% | 0.10063 | 0.030189 | [19 empty] | INFLELC-E | Industry-Precious & Non-Ferrous metals-Lighting - Electricity | PJ | Pja | ANNUAL | DMD | INFL | Industry - Precious & Non-Ferrous metals - Lighting | PJ | DEM | DAYNITE | Demand | INFL | PJ | 0.030189
Industry-Precious & Non-Ferrous metals-Cooling - Electricity | INFCELC-E | INFELC | INFC | 2 | 0.12956 | 100 | 0 | 0 | 100% | 0 | 0 | [19 empty] | INFCELC-E | Industry-Precious & Non-Ferrous metals-Cooling - Electricity | PJ | Pja | ANNUAL | DMD | INFC | Industry - Precious & Non-Ferrous metals - Cooling | PJ | DEM | DAYNITE | Demand | INFC | PJ | 0
Industry-Precious & Non-Ferrous metals-HVAC - Electricity | INFHELC-E | INFELC | INFH | 0.9 | 0.13161 | 100 | 0.68814 | 0 | 100% | 0.10063 | 0.090566 | [19 empty] | INFHELC-E | Industry-Precious & Non-Ferrous metals-HVAC - Electricity | PJ | Pja | ANNUAL | DMD | INFH | Industry - Precious & Non-Ferrous metals - HVAC | PJ | DEM | DAYNITE | Demand | INFH | PJ | 0.090566
Industry-Precious & Non-Ferrous metals-Pumping - Electricity | INFPELC-E | INFELC | INFP | 0.8 | 0.12116 | 100 | 0 | 0 | 100% | 0 | 0 | [19 empty] | INFPELC-E | Industry-Precious & Non-Ferrous metals-Pumping - Electricity | PJ | Pja | ANNUAL | DMD | INFP | Industry - Precious & Non-Ferrous metals - Pumping | PJ | DEM | DAYNITE | Demand | INFP | PJ | 0
Industry-Precious & Non-Ferrous metals-Fans - Electricity | INFFELC-E | INFELC | INFF | 0.8 | 0.10937 | 100 | 0 | 0 | 100% | 0 | 0 | [19 empty] | INFFELC-E | Industry-Precious & Non-Ferrous metals-Fans - Electricity | PJ | Pja | ANNUAL | DMD | INFF | Industry - Precious & Non-Ferrous metals - Fans | PJ | DEM | DAYNITE | Demand | INFF | PJ | 0
Industry-Precious & Non-Ferrous metals-Other motive - Electricity | INFOELC-E | INFELC | INFO | 0.8 | 0.13082 | 100 | 4.3076 | 0 | 100% | 0.70441 | 0.56352 | [19 empty] | INFOELC-E | Industry-Precious & Non-Ferrous metals-Other motive - Electricity | PJ | Pja | ANNUAL | DMD | INFO | Industry - Precious & Non-Ferrous metals - Other motive | PJ | DEM | DAYNITE | Demand | INFO | PJ | 0.56352
Industry-Precious & Non-Ferrous metals-Electrochemical - Electricity | INFEELC-E | INFELC | INFE | 0.76 | 0.13233 | 100 | 52.0143 | 0 | 100% | 9.0566 | 6.8831 | [19 empty] | INFEELC-E | Industry-Precious & Non-Ferrous metals-Electrochemical - Electricity | PJ | Pja | ANNUAL | DMD | INFE | Industry - Precious & Non-Ferrous metals - Electrochemical | PJ | DEM | DAYNITE | Demand | INFE | PJ | 6.8831
* |  | 4: 0 | [23 empty] | * | [5 empty] | * |  |  |  |  | * | * | PJ | 338.9701
Industry-Precious & Non-Ferrous metals-boiler/process heating - - Existing | INFSCOA-E | INDCOA | INFS | 0.64 | 0.15427 | 100 | 1.871 | 0 | 100% | 0.451 | 0.28864 |  | 15.1% | 65.1% | 100% | 100% |  | 15.1% | 13.59% | 0% | 0% | [9 empty] | INFSCOA-E | Industry-Precious & Non-Ferrous metals-boiler/process heating - - Existing | PJ | Pja | ANNUAL | DMD | INFS | Industry - Precious & Non-Ferrous metals - boiler/process heating | PJ | DEM | ANNUAL | Demand | INFS | PJ | 1.9115
Industry-Precious & Non-Ferrous metals-boiler/process heating - - Existing | INFSGAS-E | INDGAS | INFS | 0.72 | 0.15427 | 100 | 10.5197 | 0 | 100% | 2.254 | 1.6229 |  | 84.9% | 100% | 100% | 100% |  | 84.9% | 76.41% | 0% | 0% | [9 empty] | INFSGAS-E | Industry-Precious & Non-Ferrous metals-boiler/process heating - - Existing | PJ | Pja | ANNUAL | DMD | * | Industry-Precious & Non-Ferrous metals-boiler/process heating - - Existing | PJ | DEM | ANNUAL | * | * | PJ | 338.9701
Industry-Precious & Non-Ferrous metals-boiler/process heating - - Existing | INFSOHF-E | INDOHF | INFS | 0.68 | 0.15427 | 100 | 0 | 0 | 100% | 0 | 0 |  | 0% | 50% | 100% | 100% |  | 0% | 0% | 0% | 0% | [9 empty] | INFSOHF-E | Industry-Precious & Non-Ferrous metals-boiler/process heating - - Existing | PJ | Pja | ANNUAL | DMD | * | Industry-Precious & Non-Ferrous metals-boiler/process heating - - Existing | PJ | DEM | ANNUAL | * | * | PJ | 338.9701
Industry-Precious & Non-Ferrous metals-boiler/process heating - - Existing | INFSOLP-E | INDOLP | INFS | 0.72 | 0.15427 | 100 | 0 | 0 | 100% | 0 | 0 |  | 0% | 50% | 100% | 100% |  | 0% | 0% | 0% | 0% | [9 empty] | INFSOLP-E | Industry-Precious & Non-Ferrous metals-boiler/process heating - - Existing | PJ | Pja | ANNUAL | DMD | * | Industry-Precious & Non-Ferrous metals-boiler/process heating - - Existing | PJ | DEM | ANNUAL | * | * | PJ | 338.9701
Industry-Precious & Non-Ferrous metals-boiler/process heating - - Existing | INFSELC-E | INFELC | INFS | 0.76 | 0.15427 | 100 | 0 | 0 | 100% | 0 | 0 |  | 0% | 50% | 100% | 100% |  | 0% | 0% | 0% | 0% | [9 empty] | INFSELC-E | Industry-Precious & Non-Ferrous metals-boiler/process heating - - Existing | PJ | Pja | ANNUAL | DMD | * | Industry-Precious & Non-Ferrous metals-boiler/process heating - - Existing | PJ | DEM | DAYNITE | * | * | PJ | 338.9701
Industry-Precious & Non-Ferrous metals-boiler/process heating - - Existing | INFSWAS-E | INDWAS | INFS | 0.6 | 0.15427 | 100 | 0 | 0 | 100% | 0 | 0 |  | 0% | 50% | 100% | 100% |  | 0% | 0% | 0% | 0% | [9 empty] | INFSWAS-E | Industry-Precious & Non-Ferrous metals-boiler/process heating - - Existing | PJ | Pja | ANNUAL | DMD | * | Industry-Precious & Non-Ferrous metals-boiler/process heating - - Existing | PJ | DEM | ANNUAL | * | * | PJ | 338.9701
* FOOD AND BEV | [30 empty] | * | [5 empty] | * |  |  |  |  | * | * | PJ | 338.9701
* | FB |  |  | (sum OUT/IN) | (Fraction) | (Years) | (PJa) |  | (%) | (PJ) | (PJ) | [19 empty] | * | [5 empty] | * |  |  |  |  | * | * | PJ | 338.9701
* |  | 1 | 2 | 3 | 4 | 5 | 6 | [23 empty] | * | [5 empty] | * |  |  |  |  | * | * | PJ | 338.9701
Industry-Food, Beverage & Tabacco-Elec Heating - Electricity | IFBKELC-E | IFBELC | IFBK | 1 | 0.11433 | 100 | 9.1546 | 0 | 100% | 1.0466 | 1.0466 | [19 empty] | IFBKELC-E | Industry-Food, Beverage & Tabacco-Elec Heating - Electricity | PJ | Pja | ANNUAL | DMD | IFBK | Industry - Food, Beverage & Tabacco - Elec Heating | PJ | DEM | DAYNITE | Demand | IFBK | PJ | 1.0466
Industry-Food, Beverage & Tabacco-Compressed air - Electricity | IFBAELC-E | IFBELC | IFBA | 0.05 | 0.11585 | 100 | 0.25813 | 0 | 100% | 0.59808 | 0.029904 | [13 empty] | 0% | 17.5% | 35% | 35% | 35% | 35% | IFBAELC-E | Industry-Food, Beverage & Tabacco-Compressed air - Electricity | PJ | Pja | ANNUAL | DMD | IFBA | Industry - Food, Beverage & Tabacco - Compressed air | PJ | DEM | DAYNITE | Demand | IFBA | PJ | 0.029904
Industry-Food, Beverage & Tabacco-Lighting - Electricity | IFBLELC-E | IFBELC | IFBL | 0.3 | 0.12455 | 100 | 1.8007 | 0 | 100% | 0.7476 | 0.22428 | [13 empty] | 0% | 17.5% | 35% | 35% | 35% | 35% | IFBLELC-E | Industry-Food, Beverage & Tabacco-Lighting - Electricity | PJ | Pja | ANNUAL | DMD | IFBL | Industry - Food, Beverage & Tabacco - Lighting | PJ | DEM | DAYNITE | Demand | IFBL | PJ | 0.22428
Industry-Food, Beverage & Tabacco-Cooling - Electricity | IFBCELC-E | IFBELC | IFBC | 2 | 0.12956 | 100 | 53.0868 | 0 | 100% | 3.439 | 6.8779 | [13 empty] | 0% | 17.5% | 35% | 35% | 35% | 35% | IFBCELC-E | Industry-Food, Beverage & Tabacco-Cooling - Electricity | PJ | Pja | ANNUAL | DMD | IFBC | Industry - Food, Beverage & Tabacco - Cooling | PJ | DEM | DAYNITE | Demand | IFBC | PJ | 6.8779
Industry-Food, Beverage & Tabacco-HVAC - Electricity | IFBHELC-E | IFBELC | IFBH | 0.9 | 0.13161 | 100 | 6.1349 | 0 | 100% | 0.89712 | 0.80741 | [13 empty] | 0% | 17.5% | 35% | 35% | 35% | 35% | IFBHELC-E | Industry-Food, Beverage & Tabacco-HVAC - Electricity | PJ | Pja | ANNUAL | DMD | IFBH | Industry - Food, Beverage & Tabacco - HVAC | PJ | DEM | DAYNITE | Demand | IFBH | PJ | 0.80741
Industry-Food, Beverage & Tabacco-Pumping - Electricity | IFBPELC-E | IFBELC | IFBP | 0.8 | 0.12116 | 100 | 27.6432 | 0 | 100% | 4.1866 | 3.3492 | [13 empty] | 0% | 17.5% | 35% | 35% | 35% | 35% | IFBPELC-E | Industry-Food, Beverage & Tabacco-Pumping - Electricity | PJ | Pja | ANNUAL | DMD | IFBP | Industry - Food, Beverage & Tabacco - Pumping | PJ | DEM | DAYNITE | Demand | IFBP | PJ | 3.3492
Industry-Food, Beverage & Tabacco-Fans - Electricity | IFBFELC-E | IFBELC | IFBF | 0.8 | 0.10937 | 100 | 4.3747 | 0 | 100% | 0.59808 | 0.47846 | [13 empty] | 0% | 17.5% | 35% | 35% | 35% | 35% | IFBFELC-E | Industry-Food, Beverage & Tabacco-Fans - Electricity | PJ | Pja | ANNUAL | DMD | IFBF | Industry - Food, Beverage & Tabacco - Fans | PJ | DEM | DAYNITE | Demand | IFBF | PJ | 0.47846
Industry-Food, Beverage & Tabacco-Other motive - Electricity | IFBOELC-E | IFBELC | IFBO | 0.8 | 0.13082 | 100 | 19.2015 | 0 | 100% | 3.1399 | 2.5119 | [13 empty] | 0% | 17.5% | 35% | 35% | 35% | 35% | IFBOELC-E | Industry-Food, Beverage & Tabacco-Other motive - Electricity | PJ | Pja | ANNUAL | DMD | IFBO | Industry - Food, Beverage & Tabacco - Other motive | PJ | DEM | DAYNITE | Demand | IFBO | PJ | 2.5119
Industry-Food, Beverage & Tabacco-Electrochemical - Electricity | IFBEELC-E | IFBELC | IFBE | 0.76 | 0.13233 | 100 | 0 | 0 | 100% | 0 | 0 | [13 empty] | 0% | 17.5% | 35% | 35% | 35% | 35% | IFBEELC-E | Industry-Food, Beverage & Tabacco-Electrochemical - Electricity | PJ | Pja | ANNUAL | DMD | IFBE | Industry - Food, Beverage & Tabacco - Electrochemical | PJ | DEM | DAYNITE | Demand | IFBE | PJ | 0
* |  | 4: 0 | [17 empty] | 0% | 17.5% | 35% | 35% | 35% | 35% | * | [5 empty] | * |  |  |  |  | * | * | PJ | 338.9701
Industry-Food, Beverage & Tabacco-boiler/process heating - - Existing | IFBSCOA-E | INDCOA | IFBS | 0.64 | 0.15427 | 100 | 67.5055 | 0 | 100% | 16.272 | 10.4141 |  | 25.69% | 75.69% | 100% | 100% |  | 25.69% | 23.12% | 0% | 0% |  |  |  | 0% | 0% | 0% | 0% | 0% | 0% | IFBSCOA-E | Industry-Food, Beverage & Tabacco-boiler/process heating - - Existing | PJ | Pja | ANNUAL | DMD | IFBS | Industry - Food, Beverage & Tabacco - boiler/process heating | PJ | DEM | ANNUAL | Demand | IFBS | PJ | 40.5447
Industry-Food, Beverage & Tabacco-boiler/process heating - - Existing | IFBSGAS-E | INDGAS | IFBS | 0.72 | 0.15427 | 100 | 34.3774 | 0 | 100% | 7.3658 | 5.3034 |  | 13.08% | 63.08% | 100% | 100% |  | 13.08% | 11.77% | 0% | 0% | [9 empty] | IFBSGAS-E | Industry-Food, Beverage & Tabacco-boiler/process heating - - Existing | PJ | Pja | ANNUAL | DMD | * | Industry-Food, Beverage & Tabacco-boiler/process heating - - Existing | PJ | DEM | ANNUAL | * | * | PJ | 338.9701
Industry-Food, Beverage & Tabacco-boiler/process heating - - Existing | IFBSOHF-E | INDOHF | IFBS | 0.68 | 0.15427 | 100 | 0 | 0 | 100% | 0 | 0 |  | 0% | 50% | 100% | 100% |  | 0% | 0% | 0% | 0% | [9 empty] | IFBSOHF-E | Industry-Food, Beverage & Tabacco-boiler/process heating - - Existing | PJ | Pja | ANNUAL | DMD | * | Industry-Food, Beverage & Tabacco-boiler/process heating - - Existing | PJ | DEM | ANNUAL | * | * | PJ | 338.9701
Industry-Food, Beverage & Tabacco-boiler/process heating - - Existing | IFBSOLP-E | INDOLP | IFBS | 0.72 | 0.15427 | 100 | 0 | 0 | 100% | 0 | 0 |  | 0% | 50% | 100% | 100% |  | 0% | 0% | 0% | 0% | [9 empty] | IFBSOLP-E | Industry-Food, Beverage & Tabacco-boiler/process heating - - Existing | PJ | Pja | ANNUAL | DMD | * | Industry-Food, Beverage & Tabacco-boiler/process heating - - Existing | PJ | DEM | ANNUAL | * | * | PJ | 338.9701
Industry-Food, Beverage & Tabacco-boiler/process heating - - Existing | IFBSELC-E | IFBELC | IFBS | 0.76 | 0.15427 | 100 | 1.4732 | 0 | 100% | 0.29904 | 0.22727 |  | 0.5605% | 50.56% | 100% | 100% |  | 0.5605% | 0.5045% | 0% | 0% | [9 empty] | IFBSELC-E | Industry-Food, Beverage & Tabacco-boiler/process heating - - Existing | PJ | Pja | ANNUAL | DMD | * | Industry-Food, Beverage & Tabacco-boiler/process heating - - Existing | PJ | DEM | DAYNITE | * | * | PJ | 338.9701
Industry-Food, Beverage & Tabacco-boiler/process heating - - Heat Pump New | IFBSELC-N | IFBELC | IFBS | 3.34 | 0.15427 | 100 | 0 | 0 | 100% | 0 | 0 |  | 0% | 2% | 60% | 60% |  | 0% | 0% | 0% | 0% | [9 empty] | IFBSELC-N | Industry-Food, Beverage & Tabacco-boiler/process heating - - Heat Pump New | PJ | Pja | ANNUAL | DMD | * | Industry-Food, Beverage & Tabacco-boiler/process heating - - Heat Pump New | PJ | DEM | DAYNITE | * | * | PJ | 338.9701
Industry-Food, Beverage & Tabacco-boiler/process heating - Electricity - Hydrogen New | IFBSHGN-N | INDHGN | IFBS | 0.76 | 0.15427 | 100 | 0 | 0 | 100% | 0 | 0 |  | 0% | 50% | 100% | 100% |  | 0% | 0% | 0% | 0% | [9 empty] | IFBSHGN-N | Industry-Food, Beverage & Tabacco-boiler/process heating - Electricity - Hydrogen New | PJ | Pja | ANNUAL | DMD | * | Industry-Food, Beverage & Tabacco-boiler/process heating - Electricity - Hydrogen New | PJ | DEM | ANNUAL | * | * | PJ | 338.9701
Industry-Food, Beverage & Tabacco-boiler/process heating - - Existing | IFBSBIB-E | INDBIB | IFBS | 0.6 | 0.15427 | 100 | 159.4607 | 0 | 100% | 41 | 24.6 |  | 60.67% | 100% | 100% | 100% |  | 60.67% | 54.61% | 0% | 0% | [9 empty] | IFBSBIB-E | Industry-Food, Beverage & Tabacco-boiler/process heating - - Existing | PJ | Pja | ANNUAL | DMD | * | Industry-Food, Beverage & Tabacco-boiler/process heating - - Existing | PJ | DEM | ANNUAL | * | * | PJ | 338.9701
Industry-Food, Beverage & Tabacco-boiler/process heating - - Existing | IFBSWAS-E | INDWAS | IFBS | 0.6 | 0.15427 | 100 | 0 | 0 | 100% | 0 | 0 |  | 0% | 50% | 100% | 100% |  | 0% | 0% | 0% | 0% | [9 empty] | IFBSWAS-E | Industry-Food, Beverage & Tabacco-boiler/process heating - - Existing | PJ | Pja | ANNUAL | DMD | * | Industry-Food, Beverage & Tabacco-boiler/process heating - - Existing | PJ | DEM | ANNUAL | * | * | PJ | 338.9701
* OTHERS | [30 empty] | * | [5 empty] | * |  |  |  |  | * | * | PJ | 338.9701
* | OT |  |  | (sum OUT/IN) | (Fraction) | (Years) | (PJa) |  | (%) | (PJ) | (PJ) | [19 empty] | * | [5 empty] | * |  |  |  |  | * | * | PJ | 338.9701
* |  | 1 | 2 | 3 | 4 | 5 | 6 | [23 empty] | * | [5 empty] | * |  |  |  |  | * | * | PJ | 338.9701
Industry-Other-Elec Heating - Electricity | IOTKELC-E | IOTELC | IOTK | 1 | 0.11433 | 100 | 19.0822 | 0 | 100% | 2.1817 | 2.1817 | [19 empty] | IOTKELC-E | Industry-Other-Elec Heating - Electricity | PJ | Pja | ANNUAL | DMD | IOTK | Industry - Other - Elec Heating | PJ | DEM | DAYNITE | Demand | IOTK | PJ | 2.1817
Industry-Other-Compressed air - Electricity | IOTAELC-E | IOTELC | IOTA | 0.05 | 0.11585 | 100 | 1.0665 | 0 | 100% | 2.4711 | 0.12355 | [19 empty] | IOTAELC-E | Industry-Other-Compressed air - Electricity | PJ | Pja | ANNUAL | DMD | IOTA | Industry - Other - Compressed air | PJ | DEM | DAYNITE | Demand | IOTA | PJ | 0.12355
Industry-Other-Lighting - Electricity | IOTLELC-E | IOTELC | IOTL | 0.3 | 0.12455 | 100 | 4.3945 | 0 | 100% | 1.8245 | 0.54734 | [13 empty] | 0% | 17.5% | 35% | 35% | 35% | 35% | IOTLELC-E | Industry-Other-Lighting - Electricity | PJ | Pja | ANNUAL | DMD | IOTL | Industry - Other - Lighting | PJ | DEM | DAYNITE | Demand | IOTL | PJ | 0.54734
Industry-Other-Cooling - Electricity | IOTCELC-E | IOTELC | IOTC | 2 | 0.12956 | 100 | 17.9384 | 0 | 100% | 1.1621 | 2.3241 | [13 empty] | 0% | 17.5% | 35% | 35% | 35% | 35% | IOTCELC-E | Industry-Other-Cooling - Electricity | PJ | Pja | ANNUAL | DMD | IOTC | Industry - Other - Cooling | PJ | DEM | DAYNITE | Demand | IOTC | PJ | 2.3241
Industry-Other-HVAC - Electricity | IOTHELC-E | IOTELC | IOTH | 0.9 | 0.13161 | 100 | 13.1257 | 0 | 100% | 1.9194 | 1.7275 | [13 empty] | 0% | 17.5% | 35% | 35% | 35% | 35% | IOTHELC-E | Industry-Other-HVAC - Electricity | PJ | Pja | ANNUAL | DMD | IOTH | Industry - Other - HVAC | PJ | DEM | DAYNITE | Demand | IOTH | PJ | 1.7275
Industry-Other-Pumping - Electricity | IOTPELC-E | IOTELC | IOTP | 0.8 | 0.12116 | 100 | 19.406 | 0 | 100% | 2.939 | 2.3512 | [13 empty] | 0% | 17.5% | 35% | 35% | 35% | 35% | IOTPELC-E | Industry-Other-Pumping - Electricity | PJ | Pja | ANNUAL | DMD | IOTP | Industry - Other - Pumping | PJ | DEM | DAYNITE | Demand | IOTP | PJ | 2.3512
Industry-Other-Fans - Electricity | IOTFELC-E | IOTELC | IOTF | 0.8 | 0.10937 | 100 | 9.1532 | 0 | 100% | 1.2514 | 1.0011 | [13 empty] | 0% | 17.5% | 35% | 35% | 35% | 35% | IOTFELC-E | Industry-Other-Fans - Electricity | PJ | Pja | ANNUAL | DMD | IOTF | Industry - Other - Fans | PJ | DEM | DAYNITE | Demand | IOTF | PJ | 1.0011
Industry-Other-Other motive - Electricity | IOTOELC-E | IOTELC | IOTO | 0.8 | 0.13082 | 100 | 50.9923 | 0 | 100% | 8.3385 | 6.6708 | [13 empty] | 0% | 17.5% | 35% | 35% | 35% | 35% | IOTOELC-E | Industry-Other-Other motive - Electricity | PJ | Pja | ANNUAL | DMD | IOTO | Industry - Other - Other motive | PJ | DEM | DAYNITE | Demand | IOTO | PJ | 6.6708
Industry-Other-Electrochemical - Electricity | IOTEELC-E | IOTELC | IOTE | 0.76 | 0.13233 | 100 | 1.6906 | 0 | 100% | 0.29436 | 0.22371 | [13 empty] | 0% | 17.5% | 35% | 35% | 35% | 35% | IOTEELC-E | Industry-Other-Electrochemical - Electricity | PJ | Pja | ANNUAL | DMD | IOTE | Industry - Other - Electrochemical | PJ | DEM | DAYNITE | Demand | IOTE | PJ | 0.22371
* |  | 4: 0 | [17 empty] | 0% | 17.5% | 35% | 35% | 35% | 35% | * | [5 empty] | * |  |  |  |  | * | * | PJ | 338.9701
Industry-Other-boiler/process heating - - Existing | IOTSCOA-E | INDCOA | IOTS | 0.64 | 0.15427 | 100 | 421.6607 | 0 | 100% | 101.64 | 65.0496 |  | 94.92% | 94.92% | 94.92% | 94.92% |  | 94.92% | 85.42% | 0% | 0% |  |  |  | 0% | 2.5% | 5% | 5% | 5% | 5% | IOTSCOA-E | Industry-Other-boiler/process heating - - Existing | PJ | Pja | ANNUAL | DMD | IOTS | Industry - Other - boiler/process heating | PJ | DEM | ANNUAL | Demand | IOTS | PJ | 68.5334
Industry-Other-boiler/process heating - - Existing | IOTSGAS-E | INDGAS | IOTS | 0.72 | 0.15427 | 100 | 21.4689 | 0 | 100% | 4.6 | 3.312 |  | 4.833% | 54.83% | 100% | 100% |  | 4.833% | 4.349% | 0% | 0% |  |  |  | 0% | 0% | 0% | 0% | 0% | 0% | IOTSGAS-E | Industry-Other-boiler/process heating - - Existing | PJ | Pja | ANNUAL | DMD | * | Industry-Other-boiler/process heating - - Existing | PJ | DEM | ANNUAL | * | * | PJ | 338.9701
Industry-Other-boiler/process heating - - Existing | IOTSOHF-E | INDOHF | IOTS | 0.68 | 0.15427 | 100 | 0 | 0 | 100% | 0 | 0 |  | 0% | 50% | 100% | 100% |  | 0% | 0% | 0% | 0% | [9 empty] | IOTSOHF-E | Industry-Other-boiler/process heating - - Existing | PJ | Pja | ANNUAL | DMD | * | Industry-Other-boiler/process heating - - Existing | PJ | DEM | ANNUAL | * | * | PJ | 338.9701
Industry-Other-boiler/process heating - - Existing | IOTSOLP-E | INDOLP | IOTS | 0.72 | 0.15427 | 100 | 0 | 0 | 100% | 0 | 0 |  | 0% | 50% | 100% | 100% |  | 0% | 0% | 0% | 0% | [9 empty] | IOTSOLP-E | Industry-Other-boiler/process heating - - Existing | PJ | Pja | ANNUAL | DMD | * | Industry-Other-boiler/process heating - - Existing | PJ | DEM | ANNUAL | * | * | PJ | 338.9701
Industry-Other-boiler/process heating - - Existing | IOTSELC-E | IOTELC | IOTS | 0.76 | 0.15427 | 100 | 1.1138 | 0 | 100% | 0.22608 | 0.17182 |  | 0.2507% | 10% | 30% | 30% |  | 0.2507% | 0.2256% | 0% | 0% | [9 empty] | IOTSELC-E | Industry-Other-boiler/process heating - - Existing | PJ | Pja | ANNUAL | DMD | * | Industry-Other-boiler/process heating - - Existing | PJ | DEM | DAYNITE | * | * | PJ | 338.9701
Industry-Other-boiler/process heating - - Heat Pump New | IOTSELC-N | IOTELC | IOTS | 3.34 | 0.15427 | 100 | 0 | 0 | 100% | 0 | 0 |  | 0% | 2% | 60% | 60% |  | 0% | 0% | 0% | 0% | [9 empty] | IOTSELC-N | Industry-Other-boiler/process heating - - Heat Pump New | PJ | Pja | ANNUAL | DMD | * | Industry-Other-boiler/process heating - - Heat Pump New | PJ | DEM | DAYNITE | * | * | PJ | 338.9701
Industry-Other-boiler/process heating - Hydrogen - New | IOTSHGN-E | INDHGN | IOTS | 0.76 | 0.15427 | 100 | 0 | 0 | 100% | 0 | 0 |  | 0% | 50% | 100% | 100% |  | 0% | 0% | 0% | 0% | [9 empty] | IOTSHGN-E | Industry-Other-boiler/process heating - Hydrogen - New | PJ | Pja | ANNUAL | DMD | * | Industry-Other-boiler/process heating - Hydrogen - New | PJ | DEM | ANNUAL | * | * | PJ | 338.9701
Industry-Other-boiler/process heating - - Existing | IOTSWAS-E | INDWAS | IOTS | 0.6 | 0.15427 | 100 | 0 | 0 | 100% | 0 | 0 |  | 0% | 50% | 100% | 100% |  | 0% | 0% | 0% | 0% | [9 empty] | IOTSWAS-E | Industry-Other-boiler/process heating - - Existing | PJ | Pja | ANNUAL | DMD | * | Industry-Other-boiler/process heating - - Existing | PJ | DEM | ANNUAL | * | * | PJ | 338.9701
Industry-Other-Transport - - Existing | IOTRODS-E | INDODS | IOTR | 1 | 1 | 100 | 4.2 | 0 | 100% | 4.2 | 4.2 |  | 100% | 100% | 100% | 100% |  | 100% | 90% | 0% | 0% | [9 empty] | IOTRODS-E | Industry-Other-Transport - - Existing | PJ | Pja | ANNUAL | DMD | IOTR | Industry - Other - Transport | PJ | DEM | ANNUAL | Demand | IOTR | PJ | 4.2
Industry-Other-Transport - - New | IOTRELC-E | IOTELC | IOTR | 1 | 1 | 100 | 0 | 0 | 100% | 0 | 0 |  | 0% | 50% | 100% | 100% |  | 0% | 0% | 0% | 0% | [9 empty] | IOTRELC-E | Industry-Other-Transport - - New | PJ | Pja | ANNUAL | DMD | * | Industry-Other-Transport - - New | PJ | DEM | DAYNITE | * | * | PJ | 338.9701
[25 empty] | 0% | 17.5% | 35% | 35% | 35% | 35%
[25 empty] | 0% | 17.5% | 35% | 35% | 35% | 35%
[25 empty] | 0% | 17.5% | 35% | 35% | 35% | 35%
[25 empty] | 0% | 17.5% | 35% | 35% | 35% | 35%
[25 empty] | 0% | 17.5% | 35% | 35% | 35% | 35%
[25 empty] | 0% | 17.5% | 35% | 35% | 35% | 35%
[25 empty] | 0% | 17.5% | 35% | 35% | 35% | 35%
[25 empty] | 0% | 17.5% | 35% | 35% | 35% | 35%
[25 empty] | 0% | 17.5% | 35% | 35% | 35% | 35%
[25 empty] | 0% | 0% | 0% | 0% | 0% | 0%
[25 empty] | 0% | 17.5% | 35% | 35% | 35% | 35%
[25 empty] | 0% | 17.5% | 35% | 35% | 35% | 35%
[25 empty] | 0% | 17.5% | 35% | 35% | 35% | 35%
[25 empty] | 0% | 17.5% | 35% | 35% | 35% | 35%
[25 empty] | 0% | 17.5% | 35% | 35% | 35% | 35%
[25 empty] | 0% | 17.5% | 35% | 35% | 35% | 35%
[25 empty] | 0% | 17.5% | 35% | 35% | 35% | 35%
[25 empty] | 0% | 17.5% | 35% | 35% | 35% | 35%
[25 empty] | 0% | 17.5% | 35% | 35% | 35% | 35%
[25 empty] | 0% | 0% | 0% | 0% | 0% | 0%
[25 empty] | 0% | 0% | 0% | 0% | 0% | 0%
Note on S5: bruno merven: This needs to be updated if changed in TCH_SUP.
Note on Y5: bruno merven: This needs to be updated if changed in TCH_SUP.
Note on M9: bruno merven: 1 denotes 'No' meaning that data in this workbook is used. 0 denotes 'Yes', meaning that this subsector is characterised elsewhere.
Note on G10: [Threaded comment] Your version of Excel allows you to read this threaded comment; however, any edits to it will get removed if the file is opened in a newer version of Excel. Learn more: https://go.microsoft.com/fwlink/?linkid=870924 Comment: From DMRE EB
Note on R10: Fadiel Ahjum: Determined from SATIM-I run with an initial value of zero.
Note on G12: [Threaded comment] Your version of Excel allows you to read this threaded comment; however, any edits to it will get removed if the file is opened in a newer version of Excel. Learn more: https://go.microsoft.com/fwlink/?linkid=870924 Comment: From DMRE EB
Note on H14: [Threaded comment] Your version of Excel allows you to read this threaded comment; however, any edits to it will get removed if the file is opened in a newer version of Excel. Learn more: https://go.microsoft.com/fwlink/?linkid=870924 Comment: From Sasol - in ESRG EB 2017
Note on G15: [Threaded comment] Your version of Excel allows you to read this threaded comment; however, any edits to it will get removed if the file is opened in a newer version of Excel. Learn more: https://go.microsoft.com/fwlink/?linkid=870924 Comment: From DMRE EB, excludes gas for material use
Note on G17: [Threaded comment] Your version of Excel allows you to read this threaded comment; however, any edits to it will get removed if the file is opened in a newer version of Excel. Learn more: https://go.microsoft.com/fwlink/?linkid=870924 Comment: From DMRE EB
Note on G19: [Threaded comment] Your version of Excel allows you to read this threaded comment; however, any edits to it will get removed if the file is opened in a newer version of Excel. Learn more: https://go.microsoft.com/fwlink/?linkid=870924 Comment: From DMRE EB
Note on S19: Indicative figure from TCH_SUP::NameConv
Note on A31: Joseph Masenda: =+'REPORT TABLES'!A120-A129
Note on A41: Fadiel Ahjum: Discussion with Bruno (19/4/2013). Demand for ancillary commodities. Change code to 'T'
Note on A71: Alison hughes: Only used in I&S and dummy until we have a better idea what coking coal contributes to heatings Fadiel Ahjum: Also used for Ancillary gas demand in CP
Note on F81: Bruno Merven: From load curve data
Note on E96: [Threaded comment] Your version of Excel allows you to read this threaded comment; however, any edits to it will get removed if the file is opened in a newer version of Excel. Learn more: https://go.microsoft.com/fwlink/?linkid=870924 Comment: Same as Commerce New
Note on O96: [Threaded comment] Your version of Excel allows you to read this threaded comment; however, any edits to it will get removed if the file is opened in a newer version of Excel. Learn more: https://go.microsoft.com/fwlink/?linkid=870924 Comment: based on Naegler et al 2015.
Note on C101: [Threaded comment] Your version of Excel allows you to read this threaded comment; however, any edits to it will get removed if the file is opened in a newer version of Excel. Learn more: https://go.microsoft.com/fwlink/?linkid=870924 Comment: Still need to add H2 based tech
Note on O120: [Threaded comment] Your version of Excel allows you to read this threaded comment; however, any edits to it will get removed if the file is opened in a newer version of Excel. Learn more: https://go.microsoft.com/fwlink/?linkid=870924 Comment: Average of Saygin 2014 and Naegler 2015.
Note on K124: [Threaded comment] Your version of Excel allows you to read this threaded comment; however, any edits to it will get removed if the file is opened in a newer version of Excel. Learn more: https://go.microsoft.com/fwlink/?linkid=870924 Comment: From Gas Balance - used for polymers etc.
Note on O162: [Threaded comment] Your version of Excel allows you to read this threaded comment; however, any edits to it will get removed if the file is opened in a newer version of Excel. Learn more: https://go.microsoft.com/fwlink/?linkid=870924 Comment: Average of Saygin 2014 and Nagegler 2015
Note on P184: [Threaded comment] Your version of Excel allows you to read this threaded comment; however, any edits to it will get removed if the file is opened in a newer version of Excel. Learn more: https://go.microsoft.com/fwlink/?linkid=870924 Comment: Naegler 2015.
Note on C188: [Threaded comment] Your version of Excel allows you to read this threaded comment; however, any edits to it will get removed if the file is opened in a newer version of Excel. Learn more: https://go.microsoft.com/fwlink/?linkid=870924 Comment: still need to add h2 based tech

## PAMS central control panel
| Activate PAMS: | FALSE
| Waste PAMS on: | FALSE |  | Glass recycling improves on energy requirement, reduces IPPU too.
Need to relink metal recycling to I&S
PAMS
PAMS levels
|  | High | This is the original PAMS work. Now includes hydrogen for steel option
|  | Low | This is high level but with 50% implementation across all PAMS (sectors). Hydrogen for steel only from 2040.
|  | Select: | High
Current PAMS status in the other sheets:
(are they switched on?)
|  | Applies to |  |  |  | Sector | Note | PAMS on? | PAMS level in that workbook
|  | MI | 0 |  |  | Iron and Steel |  | FALSE | PAMS
|  | FA | 0 |  |  | NMM |  | FALSE | High
|  | IS | 0 |  |  | P&P |  | FALSE | High
|  | CP | 0 |  |  | FA | includes Mn. | FALSE | High
|  | NF | 0 |  |  | PGM | NFM PAM + mining | FALSE | High
|  | NM | 0 |  |  | AL | NFM PAM | FALSE | High
|  | FB | 0
|  | PP | 0
|  | OT | 0
41
|  |  | 2015 | 2020 | 2025 | 2030 | [10 empty] | 37.8
|  | Manufacturing: | 0 | 5.333% | 10.67% | 16% | [11 empty] | 3.2 | 0.078049
| Mining PAMS into the model | [8 empty] | Mining reduction estimate for equivalent of 40PJ cummualtive by 2030:
|  | 2020 | 2025 | 2030 | 2035 | 2040 | 2050 |  |  | Based using an assumption that 10PJ or 25% of this is saved already from 2015 to 2020.
[11 empty] | 2012 | 2015 | 2020 | 2025 | 2030
| High Temp Heat | 0% | 3% | 4% | 4% | 4% | 4%
| Compressed Air | 0% | 3% | 4% | 4% | 4% | 4% |  |  | Savings: |  |  | 0% | 3% | 4%
| Lighting | 0% | 3% | 4% | 4% | 4% | 4%
| Cooling | 0% | 3% | 4% | 4% | 4% | 4%
| HVAC | 0% | 3% | 4% | 4% | 4% | 4%
| Pumping | 0% | 3% | 4% | 4% | 4% | 4%
| Fans | 0% | 3% | 4% | 4% | 4% | 4%
| Other | 0% | 3% | 4% | 4% | 4% | 4%
| Electrochemical | 0% | 3% | 4% | 4% | 4% | 4%
| Boiler heat | 0 | 0 | 0 | 0 | 0 | 0
PAMS - manufacturing 35% reduction
at this time - does not apply to PGM and AL (the other sheets)
|  | 2020 | 2025 | 2030 | 2035 | 2040 | 2050
NFM | High Temp Heat | 0% | 17.5% | 35% | 35% | 35% | 35%
NFM | Compressed Air | 0% | 17.5% | 35% | 35% | 35% | 35%
NFM | Lighting | 0% | 17.5% | 35% | 35% | 35% | 35%
NFM | Cooling | 0% | 17.5% | 35% | 35% | 35% | 35%
NFM | HVAC | 0% | 17.5% | 35% | 35% | 35% | 35%
NFM | Pumping | 0% | 17.5% | 35% | 35% | 35% | 35%
NFM | Fans | 0% | 17.5% | 35% | 35% | 35% | 35%
NFM | Other | 0% | 17.5% | 35% | 35% | 35% | 35%
NFM | Electrochemical | 0% | 2.5% | 5% | 5% | 5% | 5% |  | this is the 5% target for furnaces etc.
NFM | Boiler heat | 0 | 0 | 0 | 0 | 0 | 0
Other | High Temp Heat | 0% | 17.5% | 35% | 35% | 35% | 35%
Other | Compressed Air | 0% | 17.5% | 35% | 35% | 35% | 35%
Other | Lighting | 0% | 17.5% | 35% | 35% | 35% | 35%
Other | Cooling | 0% | 17.5% | 35% | 35% | 35% | 35%
Other | HVAC | 0% | 17.5% | 35% | 35% | 35% | 35%
Other | Pumping | 0% | 17.5% | 35% | 35% | 35% | 35%
Other | Fans | 0% | 17.5% | 35% | 35% | 35% | 35%
Other | Other | 0% | 17.5% | 35% | 35% | 35% | 35%
Other | Electrochemical | 0% | 17.5% | 35% | 35% | 35% | 35%
Other | Boiler heat | bar: at this time - does not apply to PGM and AL (the other sheets) 2020 to at this time - does not apply to PGM and AL (the other sheets) 2050
Chemicals | High Temp Heat | 0% | 17.5% | 35% | 35% | 35% | 35%
Chemicals | Compressed Air | 0% | 17.5% | 35% | 35% | 35% | 35%
Chemicals | Lighting | 0% | 17.5% | 35% | 35% | 35% | 35%
Chemicals | Cooling | 0% | 17.5% | 35% | 35% | 35% | 35%
Chemicals | HVAC | 0% | 17.5% | 35% | 35% | 35% | 35%
Chemicals | Pumping | 0% | 17.5% | 35% | 35% | 35% | 35%
Chemicals | Fans | 0% | 17.5% | 35% | 35% | 35% | 35%
Chemicals | Other | 0% | 17.5% | 35% | 35% | 35% | 35%
Chemicals | Electrochemical | 0% | 17.5% | 35% | 35% | 35% | 35%
Chemicals | Boiler heat | bar: at this time - does not apply to PGM and AL (the other sheets) 2020 to at this time - does not apply to PGM and AL (the other sheets) 2050
F&B | High Temp Heat | 0% | 17.5% | 35% | 35% | 35% | 35%
F&B | Compressed Air | 0% | 17.5% | 35% | 35% | 35% | 35%
F&B | Lighting | 0% | 17.5% | 35% | 35% | 35% | 35%
F&B | Cooling | 0% | 17.5% | 35% | 35% | 35% | 35%
F&B | HVAC | 0% | 17.5% | 35% | 35% | 35% | 35%
F&B | Pumping | 0% | 17.5% | 35% | 35% | 35% | 35%
F&B | Fans | 0% | 17.5% | 35% | 35% | 35% | 35%
F&B | Other | 0% | 17.5% | 35% | 35% | 35% | 35%
F&B | Electrochemical | 0% | 17.5% | 35% | 35% | 35% | 35%
F&B | Boiler heat | bar: at this time - does not apply to PGM and AL (the other sheets) 2020 to at this time - does not apply to PGM and AL (the other sheets) 2050
Pulp and paper (special)
Boiler energy consumption and efficiencies excluded.
| 10% | at this time - does not apply to PGM and AL (the other sheets) 2020: Assumption of total energy consumption in P&P used for lights, motors, HVACs, pumps, etc. but not boilers/process heat
|  | 2020 | 2025 | 2030 | 2035 | 2040 | 2050
| Efficiency PAM: | 11.67% | 23.33% | 35% | 35% | 35% | 35%
| nett plant gain: | 1.167% | 2.333% | 3.5% | 3.5% | 3.5% | 3.5%
Apply PAM? | bar: Assumption of total energy consumption in P&P used for lights, motors, HVACs, pumps, etc. but not boilers/process heat 2020 to Assumption of total energy consumption in P&P used for lights, motors, HVACs, pumps, etc. but not boilers/process heat 2050
[14 empty] | from input sheet |  | to input sheet
IPPCHE-E
[12 empty] | 2015 |  | 2017 |  | 2020 |  |  |  | 2025 | 2030
| FLO_FUNC |  | - | IPPPULP | CG-IPPCHE-E-I | ANNUAL | - | 3 | [5 empty] | -17.1144 |  | -17.1144 |  |  |  | -17.1144 | -17.1144
| FLO_FUNC |  | - | IPPPULP | IPPCOA | ANNUAL | - | 3 | [5 empty] | -3.4 |  | -3.4 |  |  |  | -3.4 | -3.4
| FLO_SHAR |  | IPPELC | CG-IPPCHE-E-I | - | ANNUAL | FX | 3 | [5 empty] | 0.20827 |  | 0.20827 |  |  |  | 0.20827 | 0.20827
| FLO_SHAR |  | IPPSTM | CG-IPPCHE-E-I | - | ANNUAL | FX | 3 | [5 empty] | 0.79173 |  | 0.79173 |  |  |  | 0.79173 | 0.79173
IPPCHE-N
| FLO_FUNC |  | - | IPPPULP | CG-IPPCHE-N-I | ANNUAL | - | 3 | [5 empty] | -17.1144 |  | -17.1144 |  |  |  | -17.1144 | -17.1144
| FLO_FUNC |  | - | IPPPULP | IPPCOA | ANNUAL | - | 3 | [5 empty] | -3.4 |  | -3.4 |  |  |  | -3.4 | -3.4
| FLO_SHAR |  | IPPELC | CG-IPPCHE-N-I | - | ANNUAL | FX | 3 | [5 empty] | 0.2 |  | 0.2 |  |  |  | 0.2 | 0.2
| FLO_SHAR |  | IPPSTM | CG-IPPCHE-N-I | - | ANNUAL | FX | 3 | [5 empty] | 0.8 |  | 0.8 |  |  |  | 0.8 | 0.8
IPPDIS-E
| FLO_FUNC |  | - | IPPPULPD | CG-IPPDIS-E-I | ANNUAL | - | 0 | [5 empty] | -16.6106 |  | -16.6106 |  |  |  | -16.6106 | -16.6106
| FLO_FUNC |  | - | IPPPULPD | IPPCOA | ANNUAL | - | 0 | [5 empty] | -3.45 |  | -3.45 |  |  |  | -3.45 | -3.45
| FLO_FUNC |  | - | IPPPULPD | IPPODS | ANNUAL | - | 0 | [5 empty] | 0.05 |  | 0.05 |  |  |  | 0.05 | 0.05
| FLO_SHAR |  | IPPELC | CG-IPPDIS-E-I | - | ANNUAL | FX | 3 | [5 empty] | 0.19931 |  | 0.19931 |  |  |  | 0.19931 | 0.19931
| FLO_SHAR |  | IPPSTM | CG-IPPDIS-E-I | - | ANNUAL | FX | 3 | [5 empty] | 0.80069 |  | 0.80069 |  |  |  | 0.80069 | 0.80069
IPPDIS-N
| FLO_FUNC |  | - | IPPPULPD | CG-IPPDIS-N-I | ANNUAL | - | 0 | [5 empty] | -16.6106 |  | -16.6106 |  |  |  | -16.6106 | -16.6106
| FLO_FUNC |  | - | IPPPULPD | IPPCOA | ANNUAL | - | 0 | [5 empty] | -3.45 |  | -3.45 |  |  |  | -3.45 | -3.45
| FLO_FUNC |  | - | IPPPULPD | IPPODS | ANNUAL | - | 0 | [5 empty] | 0.05 |  | 0.05 |  |  |  | 0.05 | 0.05
| FLO_SHAR |  | IPPELC | CG-IPPDIS-N-I | - | ANNUAL | FX | 3 | [5 empty] | 0.2 |  | 0.2 |  |  |  | 0.2 | 0.2
| FLO_SHAR |  | IPPSTM | CG-IPPDIS-N-I | - | ANNUAL | FX | 3 | [5 empty] | 0.8 |  | 0.8 |  |  |  | 0.8 | 0.8
IPPMCH-E
| FLO_FUNC |  | - | IPPPULP | CG-IPPMCH-E-I | ANNUAL | - | 0 | [5 empty] | -15.208 |  | -15.208 |  |  |  | -15.208 | -15.208
| FLO_SHAR |  | IPPELC | CG-IPPMCH-E-I | - | ANNUAL | FX | 3 | [5 empty] | 0.68766 |  | 0.68766 |  |  |  | 0.68766 | 0.68766
| FLO_SHAR |  | IPPSTM | CG-IPPMCH-E-I | - | ANNUAL | FX | 3 | [5 empty] | 0.31234 |  | 0.31234 |  |  |  | 0.31234 | 0.31234
IPPMCH-N
| FLO_FUNC |  | - | IPPPULP | CG-IPPMCH-N-I | ANNUAL | - | 0 | [5 empty] | -15.208 |  | -15.208 |  |  |  | -15.208 | -15.208
| FLO_SHAR |  | IPPELC | CG-IPPMCH-N-I | - | ANNUAL | FX | 3 | [5 empty] | 0.68766 |  | 0.68766 |  |  |  | 0.68766 | 0.68766
| FLO_SHAR |  | IPPSTM | CG-IPPMCH-N-I | - | ANNUAL | FX | 3 | [5 empty] | 0.31234 |  | 0.31234 |  |  |  | 0.31234 | 0.31234
IPPPAP-E
| FLO_FUNC |  | - | IPPPAP | CG-IPPPAP-E-I | ANNUAL | - | 3 | [5 empty] | -13.1287 |  | -13.1287 |  |  |  | -13.1287 | -13.1287
| FLO_FUNC |  | - | IPPPAP | IPPODS | ANNUAL | - | 3 | [5 empty] | 0.05 |  | 0.05 |  |  |  | 0.05 | 0.05
| FLO_SHAR |  | IPPELC | CG-IPPPAP-E-I | - | ANNUAL | FX | 3 | [5 empty] | 0.19261 |  | 0.19261 |  |  |  | 0.19261 | 0.19261
| FLO_SHAR |  | IPPSTM | CG-IPPPAP-E-I | - | ANNUAL | FX | 3 | [5 empty] | 0.80739 |  | 0.80739 |  |  |  | 0.80739 | 0.80739
IPPPAP-N
| FLO_FUNC |  | - | IPPPAP | CG-IPPPAP-N-I | ANNUAL | - | 0 | [5 empty] | -13.1287 |  | -13.1287 |  |  |  | -13.1287 | -13.1287
| FLO_FUNC |  | - | IPPPAP | IPPCOA | ANNUAL | - | 0 | [5 empty] | 0.4 |  | 0.4 |  |  |  | 0.4 | 0.4
| FLO_FUNC |  | - | IPPPULP | IPPODS | ANNUAL | - | 0 | [5 empty] | 0.05 |  | 0.05 |  |  |  | 0.05 | 0.05
| FLO_SHAR |  | IPPELC | CG-IPPPAP-N-I | - | ANNUAL | FX | 3 | [5 empty] | 0.3 |  | 0.3 |  |  |  | 0.3 | 0.3
| FLO_SHAR |  | IPPSTM | CG-IPPPAP-N-I | - | ANNUAL | FX | 3 | [5 empty] | 0.7 |  | 0.7 |  |  |  | 0.7 | 0.7
IPPREC-E
| FLO_FUNC |  | - | IPPPULP | CG-IPPREC-E-I | ANNUAL | - | 0 | [5 empty] | 3.85 |  | 3.85 |  |  |  | 3.85 | 3.85
| FLO_SHAR |  | IPPELC | CG-IPPREC-E-I | - | ANNUAL | FX | 3 | [5 empty] | 0.441 |  | 0.441 |  |  |  | 0.441 | 0.441
| FLO_SHAR |  | IPPSTM | CG-IPPREC-E-I | - | ANNUAL | FX | 3 | [5 empty] | 0.559 |  | 0.559 |  |  |  | 0.559 | 0.559
IPPREC-N
| FLO_FUNC |  | - | IPPPULP | CG-IPPREC-N-I | ANNUAL | - | 0 | [5 empty] | 3.85 |  | 3.85 |  |  |  | 3.85 | 3.85
| FLO_SHAR |  | IPPELC | CG-IPPREC-N-I | - | ANNUAL | FX | 3 | [5 empty] | 0.57 |  | 0.57 |  |  |  | 0.57 | 0.57
| FLO_SHAR |  | IPPSTM | CG-IPPREC-N-I | - | ANNUAL | FX | 3 | [5 empty] | 0.43 |  | 0.43 |  |  |  | 0.43 | 0.43
| UC__RHSRT | UC-IPP-MCH-T1 | - | - | - | - | UP
| UCRULE_ACT | UC-IPP-MCH-T1 | LHS | S-IPP-MCH-E | - | ANNUAL | - | 0 | [7 empty] | -5.333% |  |  |  | -10.67% | -16%
| UC__RHSRT | UC-IPP-MCH-T2 | - | - | - | - | UP
| UCRULE_ACT | UC-IPP-MCH-T2 | LHS | S-IPP-MCH-E | - | ANNUAL | - | 0 | [7 empty] | -5.333% |  |  |  | -10.67% | -16%
Cement, glass, bricks, lime
|  | -5% | by 2030 | 0 | -2.5% | -5% | -5% | -5% | -5% | -5%
|  |  |  | 0 | 0 | 0 | 0 | 0 | 0 | 0
Waste PAMS
| Waste pams is on? | Assumption of total energy consumption in P&P used for lights, motors, HVACs, pumps, etc. but not boilers/process heat 2020: FALSE
| Metal scrap |  |  | 2020 | 2025 | 2030 | 2035 | 2040 | 2045 | 2050
|  | Baseline Mt produced |  |  | 5.5621 | 6.4803 | 7.2352 | 8.2187 | 9.2185 | 10.5651
|  | Mt scrap metal recycled difference |  |  | -0.48087 | -0.65141 | -0.51026 | -0.17202 | 0.19032 | 0.35391
|  | % increase |  | 0 | 0 | 0 | 0 | 0 | 0 | 0
Glass recycling
|  | Baseline produced |  | 1.0761 | 1.2117 | 1.3836 | 1.6009 | 1.869 | 2.1954 | 2.6081
|  | Total recycled |  |  | -0.22538 | -0.3271 | -0.25352 | -0.010988 | 0.24916 | 0.36937
|  | %share increase of recycled content used in production |  |  | -18.6% | -23.64% | -15.84% | -0.5879% | 11.35% | 14.16%
|  | nett effect on glass energy intensity |  |  | -5.58% | -7.093% | -4.751% | -0.1764% | 3.405% | 4.249%
Reduce glass flo func | bar: 2025 to 2050
PRC flow reduction | bar: 2020 to 2050
|  | 10% | recycling increase is
|  | 3% | E reduction | 2025: 30%
|  | 5% | Prc reduction | 2025: 50%
| Combined with NEES |  | Glass Flo Func | bar: 2020 to 2050
|  |  | Level 3 | 2025: Level 1; 2045: Level 3 Mt
[7 empty] | Mt recycled |  | Mt recycled
|  | Population | Glass | Metal | Glass | Metal | Glass | Metal | Glass | Metal
|  | Million | kg/cap/yr | 2020: kg/cap/yr; 2025: kg/cap/yr; 2030: kg/cap/yr
| 2017 | 55.559 | 35.1579 | 50.0062 | 35.1579 | 50.0062 | 1.9533 | 2.7783 | 0 | 0
| 2018 | 56.094 | 34.9895 | 49.2449 | 34.2652 | 48.7364 | 1.9627 | 2.7623 | 0.04063 | 0.028526
| 2019 | 56.628 | 35.11 | 48.9114 | 33.4212 | 47.536 | 1.9882 | 2.7698 | 0.095629 | 0.077885
| 2020 | 57.163 | 34.9727 | 48.2383 | 32.6251 | 46.4037 | 1.9991 | 2.7574 | 0.13419 | 0.10487
| 2021 | 57.705 | 33.1244 | 45.2496 | 31.876 | 45.3382 | 1.9114 | 2.6111 | 0.072038 | -0.005113
| 2022 | 58.246 | 28.3748 | 38.399 | 31.1732 | 44.3385 | 1.6527 | 2.2366 | -0.16299 | -0.34595
| 2023 | 58.788 | 27.53 | 36.9168 | 30.5161 | 43.404 | 1.6184 | 2.1703 | -0.17555 | -0.38137
| 2024 | 59.33 | 26.5976 | 35.3508 | 29.9046 | 42.5342 | 1.578 | 2.0974 | -0.1962 | -0.42619
| 2025 | 59.872 | 25.574 | 33.6973 | 29.3384 | 41.729 | 1.5312 | 2.0175 | -0.22538 | -0.48087
| 2026 | 60.459 | 24.4554 | 31.9528 | 28.8179 | 40.9887 | 1.4785 | 1.9318 | -0.26376 | -0.5463
| 2027 | 61.045 | 23.2377 | 30.1133 | 28.3435 | 40.3139 | 1.4185 | 1.8383 | -0.31169 | -0.62269
| 2028 | 61.632 | 21.9166 | 28.1748 | 26.8719 | 38.2207 | 1.3508 | 1.7365 | -0.3054 | -0.61915
| 2029 | 62.219 | 20.4875 | 26.1329 | 25.4766 | 36.2362 | 1.2747 | 1.626 | -0.31042 | -0.62862
| 2030 | 62.806 | 18.9457 | 23.9829 | 24.1538 | 34.3547 | 1.1899 | 1.5063 | -0.3271 | -0.65141
| 2031 | 63.373 | 16.7596 | 21.2156 | 23.0102 | 32.7281 | 1.0621 | 1.3445 | -0.39612 | -0.72958
| 2032 | 63.94 | 14.5736 | 18.4484 | 21.8666 | 31.1016 | 0.93184 | 1.1796 | -0.46632 | -0.80905
| 2033 | 64.507 | 14.5736 | 18.4484 | 20.723 | 29.475 | 0.9401 | 1.19 | -0.39668 | -0.7113
| 2034 | 65.074 | 14.5736 | 18.4484 | 19.5795 | 27.8485 | 0.94836 | 1.2005 | -0.32575 | -0.6117
| 2035 | 65.641 | 14.5736 | 18.4484 | 18.4359 | 26.2219 | 0.95663 | 1.211 | -0.25352 | -0.51026
| 2036 | 66.231 | 14.5736 | 18.4484 | 17.2923 | 24.5953 | 0.96522 | 1.2219 | -0.18006 | -0.40712
| 2037 | 66.82 | 14.5736 | 18.4484 | 16.9077 | 24.0483 | 0.97381 | 1.2327 | -0.15596 | -0.37419
| 2038 | 67.409 | 14.5736 | 18.4484 | 16.183 | 23.0176 | 0.98239 | 1.2436 | -0.10849 | -0.30801
| 2039 | 67.999 | 14.5736 | 18.4484 | 15.4584 | 21.987 | 0.99099 | 1.2545 | -0.060167 | -0.24062
| 2040 | 68.588 | 14.5736 | 18.4484 | 14.7338 | 20.9564 | 0.99957 | 1.2653 | -0.010988 | -0.17202
| 2041 |  | 14.5736 | 18.4484 | 14.0092 | 19.9257 | 0 | 0 | 0 | 0
| 2042 |  | 14.5736 | 18.4484 | 13.2846 | 18.8951 | 0 | 0 | 0 | 0
| 2043 |  | 14.5736 | 18.4484 | 12.56 | 17.8644 | 0 | 0 | 0 | 0
| 2044 |  | 14.5736 | 18.4484 | 11.8354 | 16.8338 | 0 | 0 | 0 | 0
| 2045 | 71.951 | 14.5736 | 18.4484 | 11.1107 | 15.8032 | 1.0486 | 1.3274 | 0.24916 | 0.19032
| 2046 |  | 14.5736 | 18.4484 | 10.3861 | 14.7725 | 0 | 0 | 0 | 0
| 2047 |  | 14.5736 | 18.4484 | 9.6615 | 13.7419 | 0 | 0 | 0 | 0
| 2048 |  | 14.5736 | 18.4484 | 9.6615 | 13.7419 | 0 | 0 | 0 | 0
| 2049 |  | 14.5736 | 18.4484 | 9.6615 | 13.7419 | 0 | 0 | 0 | 0
| 2050 | 75.196 | 14.5736 | 18.4484 | 9.6615 | 13.7419 | 1.0959 | 1.3872 | 0.36937 | 0.35391

## ITEM_Comm (jm)
Commodities | REGION1 |  |  |  |  | * | *
*
*
*
*
*
| CommName | CommDesc | CommUnit | Set Memberships | Comment
*
| IMIELC | Industry-MI-Electricity | PJ | COM,NRG,DAYNITE,ELC
| IFAELC | Industry-FA-Electricity | PJ | COM,NRG,DAYNITE,ELC
| IISELC | Industry-IS-Electricity | PJ | COM,NRG,DAYNITE,ELC
| ICPELC | Industry-CP-Electricity | PJ | COM,NRG,DAYNITE,ELC
| INFELC | Industry-NF-Electricity | PJ | COM,NRG,DAYNITE,ELC
| INMELC | Industry-NM-Electricity | PJ | COM,NRG,DAYNITE,ELC
| IFBELC | Industry-FB-Electricity | PJ | COM,NRG,DAYNITE,ELC
| IPPELC | Industry-PP-Electricity | PJ | COM,NRG,DAYNITE,ELC
| IOTELC | Industry-OT-Electricity | PJ | COM,NRG,DAYNITE,ELC
| INDCOA | Industry Coal | PJ | COM,NRG,DAYNITE,ELC
*
| IMIGAS | Industry-MI-Gas | PJ | COM,NRG,ANNUAL,FOSSIL
| IFAGAS | Industry-FA-Gas | PJ | COM,NRG,ANNUAL,FOSSIL
| IISGAS | Industry-IS-Gas | PJ | COM,NRG,ANNUAL,FOSSIL
| ICPGAS | Industry-CP-Gas | PJ | COM,NRG,ANNUAL,FOSSIL
| INFGAS | Industry-NF-Gas | PJ | COM,NRG,ANNUAL,FOSSIL
| INMGAS | Industry-NM-Gas | PJ | COM,NRG,ANNUAL,FOSSIL
| IFBGAS | Industry-FB-Gas | PJ | COM,NRG,ANNUAL,FOSSIL
| IPPGAS | Industry-PP-Gas | PJ | COM,NRG,ANNUAL,FOSSIL
| IOTGAS | Industry-OT-Gas | PJ | COM,NRG,ANNUAL,FOSSIL
*
| INDHGN | Industry Hydrogen | PJ | COM,NRG,ANNUAL,FOSSIL
| INDOHF | Industry Oil HFO | PJ | COM,NRG,ANNUAL,FOSSIL
| INDOLP | Industry Oil LPG | PJ | COM,NRG,ANNUAL,FOSSIL
| INDWAS | Industry Waste | PJ | COM,NRG,ANNUAL,FOSSIL
| INDODS | Industry Oil Diesel | PJ | COM,NRG,ANNUAL,FOSSIL
| INDCOK | Industry Coal Coking | PJ | COM,NRG,ANNUAL,FOSSIL
| INDCLE | Industry Coal low grade | PJ | COM,NRG,ANNUAL,FOSSIL
| INDBIB | Industry Biomass bagasse | PJ | COM,NRG,ANNUAL,FOSSIL
| INDBIW | Industry Biomass Wood | PJ | COM,NRG,ANNUAL,FOSSIL
*
| IMIK | Industry-Mining-Elec Heating - Electricity | PJ | COM,DEM,ANNUAL,RES
| IMIA | Industry-Mining-Compressed air - Electricity | PJ | COM,DEM,ANNUAL,RES
| IMIL | Industry-Mining-Lighting - Electricity | PJ | COM,DEM,ANNUAL,RES
| IMIC | Industry-Mining-Cooling - Electricity | PJ | COM,DEM,ANNUAL,RES
| IMIH | Industry-Mining-HVAC - Electricity | PJ | COM,DEM,ANNUAL,RES
| IMIP | Industry-Mining-Pumping - Electricity | PJ | COM,DEM,ANNUAL,RES
| IMIF | Industry-Mining-Fans - Electricity | PJ | COM,DEM,ANNUAL,RES
| IMIO | Industry-Mining-Other motive - Electricity | PJ | COM,DEM,ANNUAL,RES
| IMIE | Industry-Mining-Electrochemical - Electricity | PJ | COM,DEM,ANNUAL,RES
*
| IMIS | Industry-Mining-boiler/process heating - - Existing | PJ | COM,DEM,ANNUAL,RES
*
| IMIR | Industry-Mining-Transport - - Existing | PJ | COM,DEM,ANNUAL,RES
*
| ICPK | Industry-Chemicals-Elec Heating - Electricity | PJ | COM,DEM,ANNUAL,RES
| ICPA | Industry-Chemicals-Compressed air - Electricity | PJ | COM,DEM,ANNUAL,RES
| ICPL | Industry-Chemicals-Lighting - Electricity | PJ | COM,DEM,ANNUAL,RES
| ICPC | Industry-Chemicals-Cooling - Electricity | PJ | COM,DEM,ANNUAL,RES
| ICPH | Industry-Chemicals-HVAC - Electricity | PJ | COM,DEM,ANNUAL,RES
| ICPP | Industry-Chemicals-Pumping - Electricity | PJ | COM,DEM,ANNUAL,RES
| ICPF | Industry-Chemicals-Fans - Electricity | PJ | COM,DEM,ANNUAL,RES
| ICPO | Industry-Chemicals-Other motive - Electricity | PJ | COM,DEM,ANNUAL,RES
| ICPE | Industry-Chemicals-Electrochemical - Electricity | PJ | COM,DEM,ANNUAL,RES
| ICPGMU | Industry-CP-Material use Gas | PJ | COM,DEM,ANNUAL,RES
*
| ICPS | Industry-Chemicals-boiler/process heating - - Existing | PJ | COM,DEM,ANNUAL,RES
| ICPS | Industry-Chemicals-boiler/process heating - - Existing | PJ | COM,DEM,ANNUAL,RES
| ICPS | Industry-Chemicals-boiler/process heating - - Existing | PJ | COM,DEM,ANNUAL,RES
| ICPS | Industry-Chemicals-boiler/process heating - - Existing | PJ | COM,DEM,ANNUAL,RES
| ICPS | Industry-Chemicals-boiler/process heating - - Existing | PJ | COM,DEM,ANNUAL,RES
| ICPS | Industry-Chemicals-boiler/process heating - - Heat Pump New | PJ | COM,DEM,ANNUAL,RES
| ICPS | Industry-Chemicals-boiler/process heating - Hydrogen - New | PJ | COM,DEM,ANNUAL,RES
| ICPS | Industry-Chemicals-boiler/process heating - - Existing | PJ | COM,DEM,ANNUAL,RES
* | 0
| ICPT | Industry-Chemicals-Ancillary - - Existing | PJ | COM,DEM,ANNUAL,RES
*
| INFK | Industry-Precious & Non-Ferrous metals-Elec Heating - Electricity | PJ | COM,DEM,ANNUAL,RES
| INFA | Industry-Precious & Non-Ferrous metals-Compressed air - Electricity | PJ | COM,DEM,ANNUAL,RES
| INFL | Industry-Precious & Non-Ferrous metals-Lighting - Electricity | PJ | COM,DEM,ANNUAL,RES
| INFC | Industry-Precious & Non-Ferrous metals-Cooling - Electricity | PJ | COM,DEM,ANNUAL,RES
| INFH | Industry-Precious & Non-Ferrous metals-HVAC - Electricity | PJ | COM,DEM,ANNUAL,RES
| INFP | Industry-Precious & Non-Ferrous metals-Pumping - Electricity | PJ | COM,DEM,ANNUAL,RES
| INFF | Industry-Precious & Non-Ferrous metals-Fans - Electricity | PJ | COM,DEM,ANNUAL,RES
| INFO | Industry-Precious & Non-Ferrous metals-Other motive - Electricity | PJ | COM,DEM,ANNUAL,RES
| INFE | Industry-Precious & Non-Ferrous metals-Electrochemical - Electricity | PJ | COM,DEM,ANNUAL,RES
| INFS | Industry-Precious & Non-Ferrous metals-boiler/process heating - - Existing | PJ | COM,DEM,ANNUAL,RES
*
| IFBK | Industry-Food, Beverage & Tabacco-Elec Heating - Electricity | PJ | COM,DEM,ANNUAL,RES
| IFBA | Industry-Food, Beverage & Tabacco-Compressed air - Electricity | PJ | COM,DEM,ANNUAL,RES
| IFBL | Industry-Food, Beverage & Tabacco-Lighting - Electricity | PJ | COM,DEM,ANNUAL,RES
| IFBC | Industry-Food, Beverage & Tabacco-Cooling - Electricity | PJ | COM,DEM,ANNUAL,RES
| IFBH | Industry-Food, Beverage & Tabacco-HVAC - Electricity | PJ | COM,DEM,ANNUAL,RES
| IFBP | Industry-Food, Beverage & Tabacco-Pumping - Electricity | PJ | COM,DEM,ANNUAL,RES
| IFBF | Industry-Food, Beverage & Tabacco-Fans - Electricity | PJ | COM,DEM,ANNUAL,RES
| IFBO | Industry-Food, Beverage & Tabacco-Other motive - Electricity | PJ | COM,DEM,ANNUAL,RES
| IFBE | Industry-Food, Beverage & Tabacco-Electrochemical - Electricity | PJ | COM,DEM,ANNUAL,RES
| IFBS | Industry-Food, Beverage & Tabacco-boiler/process heating - - Existing | PJ | COM,DEM,ANNUAL,RES
*
| IOTK | Industry-Other-Elec Heating - Electricity | PJ | COM,DEM,ANNUAL,RES
| IOTA | Industry-Other-Compressed air - Electricity | PJ | COM,DEM,ANNUAL,RES
| IOTL | Industry-Other-Lighting - Electricity | PJ | COM,DEM,ANNUAL,RES
| IOTC | Industry-Other-Cooling - Electricity | PJ | COM,DEM,ANNUAL,RES
| IOTH | Industry-Other-HVAC - Electricity | PJ | COM,DEM,ANNUAL,RES
| IOTP | Industry-Other-Pumping - Electricity | PJ | COM,DEM,ANNUAL,RES
| IOTF | Industry-Other-Fans - Electricity | PJ | COM,DEM,ANNUAL,RES
| IOTO | Industry-Other-Other motive - Electricity | PJ | COM,DEM,ANNUAL,RES
| IOTE | Industry-Other-Electrochemical - Electricity | PJ | COM,DEM,ANNUAL,RES
| IOTS | Industry-Other-boiler/process heating - - Existing | PJ | COM,DEM,ANNUAL,RES
| IOTR | Industry-Other-Transport - - Existing | PJ | COM,DEM,ANNUAL,RES
*
| IPPK | Industry-Pulp & Paper Products-Elec Heating - Electricity | PJ | COM,DEM,ANNUAL,RES
| IPPA | Industry-Pulp & Paper Products-461 - Electricity | PJ | COM,DEM,ANNUAL,RES
| IPPL | Industry-Pulp & Paper Products-Lighting - Electricity | PJ | COM,DEM,ANNUAL,RES
| IPPC | Industry-Pulp & Paper Products-Cooling - Electricity | PJ | COM,DEM,ANNUAL,RES
| IPPH | Industry-Pulp & Paper Products-HVAC - Electricity | PJ | COM,DEM,ANNUAL,RES
| IPPP | Industry-Pulp & Paper Products-Pumping - Electricity | PJ | COM,DEM,ANNUAL,RES
| IPPF | Industry-Pulp & Paper Products-Fans - Electricity | PJ | COM,DEM,ANNUAL,RES
| IPPO | Industry-Pulp & Paper Products-Other motive - Electricity | PJ | COM,DEM,ANNUAL,RES
| IPPE | Industry-Pulp & Paper Products-Electrochemical - Electricity | PJ | COM,DEM,ANNUAL,RES
| IPPS | Industry-Pulp & Paper Products-boiler/process heating - - Existing | PJ | COM,DEM,ANNUAL,RES
*
| INDELC | Industry Electricity | PJ | COM,NRG,DAYNITE,ELC
| INDGAS | Industry Gas South Africa | PJ | COM,NRG,DAYNITE,ELC
*
| COA | Coal | PJ | COM,NRG,DAYNITE,ELC
| COK | Coal Coking | PJ | COM,NRG,DAYNITE,ELC
| ODS | Oil Diesel | PJ | COM,NRG,DAYNITE,ELC
| ELC | Electricity | PJ | COM,NRG,DAYNITE,ELC
| GAS | Gas South Africa | PJ | COM,NRG,DAYNITE,ELC
| OHF | Oil HFO | PJ | COM,NRG,DAYNITE,ELC
| OLP | Oil LPG | PJ | COM,NRG,DAYNITE,ELC
| BIW | Biomass Wood | PJ | COM,NRG,DAYNITE,ELC
| BIB | Biomass bagasse | PJ | COM,NRG,DAYNITE,ELC
| WAS | Waste | PJ | COM,NRG,DAYNITE,ELC
* |  |  | PJ | COM,NRG,DAYNITE,ELC

## AFA
Annual availibility
|  | K | A | L | C | H | P | F | O | E | S
Average: | 1 | 11.43% | 11.58% | 12.46% | 12.96% | 13.16% | 12.12% | 10.94% | 13.08% | 13.23% | 15.43% | From sheet (TS_COMFR_10) | this will be picked if there is a "TS DATA" in the A1 cell of TS_COMFR_10 sheet
Seasonal |  | 9.764% | 9.348% | 7.849% | 8.297% | 7.044% | 8.497% | 9.856% | 8.137% | 7.969% | 6.166%
|  | 11.43% | 11.58% | 12.46% | 12.96% | 13.16% | 12.12% | 10.94% | 13.08% | 13.23% | 15.43%
|  | 3.754% | 4.019% | 4.648% | 3.698% | 4.746% | 4.339% | 4.159% | 3.733% | 3.75% | 3.359%
|  | 4.336% | 4.352% | 3.758% | 4.096% | 3.245% | 3.987% | 4.46% | 4.127% | 4.143% | 3.725%
|  | 4.609% | 4.606% | 4.987% | 4.949% | 5.448% | 4.877% | 4.46% | 4.884% | 4.842% | 5.345%
|  | 1.758% | 1.746% | 1.958% | 1.658% | 2.011% | 1.839% | 1.784% | 1.693% | 1.719% | 1.633%
|  | 7.572% | 7.209% | 5.911% | 6.373% | 5.432% | 6.417% | 7.559% | 6.194% | 6.022% | 4.764%
|  | 3.547% | 3.614% | 3.324% | 3.989% | 3.341% | 3.603% | 3.458% | 4.009% | 4.044% | 4.524%
|  | 5.98% | 5.945% | 7.028% | 6.798% | 7.48% | 6.436% | 5.598% | 6.962% | 7.123% | 8.372%
|  | 2.565% | 2.716% | 3.163% | 2.535% | 3.231% | 2.899% | 2.781% | 2.58% | 2.601% | 2.453%
|  | 1.728% | 1.907% | 1.966% | 1.697% | 1.908% | 2.038% | 1.997% | 1.648% | 1.602% | 1.279%
|  | 3.861% | 3.889% | 3.373% | 3.659% | 3.047% | 3.58% | 3.972% | 3.678% | 3.677% | 3.343%
|  | 3.876% | 3.855% | 4.193% | 4.163% | 4.495% | 4.088% | 3.742% | 4.115% | 4.099% | 4.501%
|  | 1.465% | 1.459% | 1.637% | 1.38% | 1.66% | 1.534% | 1.488% | 1.41% | 1.427% | 1.358%
|  | 10.27% | 10.02% | 8.278% | 8.991% | 7.448% | 9.009% | 10.47% | 8.833% | 8.484% | 6.865%
|  | 10.21% | 10.19% | 11.33% | 11.54% | 12.07% | 10.9% | 9.617% | 11.66% | 12.03% | 13.99%
|  | 3.767% | 4.036% | 4.638% | 3.715% | 4.725% | 4.333% | 4.162% | 3.756% | 3.734% | 3.385%
|  | 3.941% | 3.967% | 3.432% | 3.732% | 2.999% | 3.651% | 4.056% | 3.766% | 3.749% | 3.404%
|  | 4.099% | 4.08% | 4.43% | 4.395% | 4.82% | 4.318% | 3.96% | 4.329% | 4.33% | 4.746%
|  | 1.466% | 1.458% | 1.644% | 1.378% | 1.686% | 1.537% | 1.489% | 1.41% | 1.426% | 1.355%
Note on C4: Joseph Masenda: =IF('[TCH_IND_archive_jm_v1.xlsx]TS COMFR_10'!$A$1<>"",AFA!C36,AFA!C35)
Note on D4: Joseph Masenda: =IF('[TCH_IND_archive_jm_v1.xlsx]TS COMFR_10'!$A$1<>"",AFA!D36,AFA!D35)
Note on E4: Joseph Masenda: =IF('[TCH_IND_archive_jm_v1.xlsx]TS COMFR_10'!$A$1<>"",AFA!E36,AFA!E35)
Note on F4: Joseph Masenda: =IF('[TCH_IND_archive_jm_v1.xlsx]TS COMFR_10'!$A$1<>"",AFA!F36,AFA!F35)
Note on G4: Joseph Masenda: =IF('[TCH_IND_archive_jm_v1.xlsx]TS COMFR_10'!$A$1<>"",AFA!G36,AFA!G35)
Note on H4: Joseph Masenda: =IF('[TCH_IND_archive_jm_v1.xlsx]TS COMFR_10'!$A$1<>"",AFA!H36,AFA!H35)
Note on I4: Joseph Masenda: =IF('[TCH_IND_archive_jm_v1.xlsx]TS COMFR_10'!$A$1<>"",AFA!I36,AFA!I35)
Note on J4: Joseph Masenda: =IF('[TCH_IND_archive_jm_v1.xlsx]TS COMFR_10'!$A$1<>"",AFA!J36,AFA!J35)
Note on K4: Joseph Masenda: =IF('[TCH_IND_archive_jm_v1.xlsx]TS COMFR_10'!$A$1<>"",AFA!K36,AFA!K35)
Note on L4: Joseph Masenda: =IF('[TCH_IND_archive_jm_v1.xlsx]TS COMFR_10'!$A$1<>"",AFA!L36,AFA!L35)