## ITEMS
Refinery Tech Declaration
~FI_Process
TechName | TechDesc | Tact | Tcap | Tslvl | Sets
*Existing Refineries
UREFOCRCO-E | Refinery Crude Oil Durban Existing | PJ | Pja | Annual | PRE
UREFOCRCA-E | Refinery Crude Oil Cape Town Existing | PJ | Pja | Annual | PRE
UREFOCRIN-E | Refinery Crude Oil Inland Existing | PJ | Pja | Annual | PRE
UGTLGICCO-E | Refinery GTL Existing | PJ | Pja | Annual | PRE
UCTLCLEIN-E | Refinery CTL Existing | PJ | Pja | Annual | PRE
*New Refineries
UCTLCLEIN-N | Refinery CTL New | PJ | Pja | Annual | PRE
UGTLGASIN-N | Refinery GTL New - Inland | PJ | Pja | Annual | PRE
UGTLGICCO-N | Refinery GTL New - Coastal | PJ | Pja | Annual | PRE
UREFOCRCO-N | Refinery Crude Oil New | PJ | Pja | Annual | PRE
*Other Transformation
UHETCLE-E | Refinery CTL Boiler Existing | PJ | Pja | Annual | PRE
UHETCLE-N | Refinery CTL Boiler New | PJ | Pja | Annual | PRE
UTRNGIMGAS | Conversion Methane Rich Gas Natural Gas for use in industry and refineries | PJ | Pja | Annual | PRE

## UPS
Refineries
|  |  |  | ~FI_T | [25 empty] | RESID
TechDesc | TechName | Comm-IN-A | Comm-IN | Comm-Out | EFF | Share~UP~0 | Share~UP | PRC_ACTFLO | FIXOM | ENV_ACT~CO2C | ENV_ACT~CH4C | ENV_ACT~CO2SF | ENV_ACT~CH4SF | Start | Life | INVCOST | NCAP_ILED | NCAP_BND~0 | NCAP_BND~2017 | AFA~LO | AFA~FX~2017 | AFA~FX~2018 | AFA~FX~2019 | AFA~FX~2020 | AFA~FX~2021 | AFA~FX~2022 | AFA~FX~2023 | AFA~FX~2024 | 2017 Check | RESID~2017 | RESID~2018 | RESID~2019 | RESID~2020 | RESID~2021 | RESID~2022 | RESID~2023 | RESID~2024 | RESID~2025 | RESID~2026 | RESID~2027 | RESID~2028 | RESID~2029 | RESID~2030 | RESID~2031 | RESID~2032 | RESID~2033 | RESID~2034 | RESID~2035 | RESID~2036 | RESID~2037 | RESID~2038 | RESID~2039 | RESID~2040 | RESID~2045 | RESID~2050 | RESID~2060 | RESID~2070
*Technology Description | Technology Name | Auxiliary Input fuels | Input Commodity | Output | Efficiency | Input Share | Input Share | Auxilliary inputs | Fixed O&M Cost | CO2 | CH4 | CO2 | CH4 | Start Year | Lifetime | Investment Cost |  |  |  | Minimum Utilisation factor | Utilisation factor | Utilisation factor | Utilisation factor | Utilisation factor | Utilisation factor | Utilisation factor | Utilisation factor | Utilisation factor
*Units |  |  |  |  | (sum OUT/IN) |  |  |  | mR/Pja | kton/PJ |  | kton/PJ |  |  | years | mR/Pja | years |  |  |  | 2017 | 2018 | 2019 | 2020 | 2021 | 2022 | 2023 | 2024 |  | 2017 | 2018 | 2019 | 2020 | 2021 | 2022 | 2023 | 2024 | 2025 | 2026 | 2027 | 2028 | 2029 | 2030 | 2031 | 2032 | 2033 | 2034 | 2035 | 2036 | 2037 | 2038 | 2039 | 2040 | 2045 | 2050 | 2060 | 2070
Refinery Crude Oil Durban Existing | UREFOCRCO-E |  | UPSOCR |  | 0.95082 |  |  |  | 27.7631 | 3.9048 | 0 | [6 empty] | 3 | 0 |  | 0.76 | 0.76 | 0.76 | 0.76 | 0.76 | 0.76 | 0.76 | 0.76 | 445.0965 | 2017: 556.8504; 2020: 556.8504; 2021: 318.2002; 2022: 0
|  | UPSGAS | [5 empty] | 0.0021729
|  | UPSELC | [5 empty] | 0.0048529
|  |  |  | OAG |  | 3 | 0.0037782 | [21 empty] | 1.599
|  |  |  | ODS |  | 3 | 0.31969 | [21 empty] | 135.2944
|  |  |  | OGS |  | 3 | 0.28122 | [21 empty] | 119.0148
|  |  |  | OHF |  | 3 | 0.23372 | [21 empty] | 98.9125
|  |  |  | OKE |  | 3 | 0.09806 | [21 empty] | 41.4995
|  |  |  | OLP |  | 3 | 0.021437 | [21 empty] | 9.0721
|  |  |  | OTH |  | 3 | 0.042093 | [21 empty] | 17.8141
*
Refinery Crude Oil Cape Town Existing | UREFOCRCA-E |  | UPSOCR |  | 0.96412 |  |  |  | 27.7631 | 3.9048 | 0 | [6 empty] | 3 | 0 |  | 0.76 | 0.76 | 0.76 | 0 | 0 | 0 | 0.76 | 0.76 | 151.7538 | 2017: 192.5119; 2045: 192.5119; 2050: 0
|  | UPSGAS | [5 empty] | 0
|  | UPSELC | [5 empty] | 0.0044563
|  |  |  | OAG |  | 3 | 0 | [21 empty] | 0
|  |  |  | ODS |  | 3 | 0.34833 | [21 empty] | 50.9639
|  |  |  | OGS |  | 3 | 0.29644 | [21 empty] | 43.3723
|  |  |  | OHF |  | 3 | 0.19944 | [21 empty] | 29.1793
|  |  |  | OKE |  | 3 | 0.12367 | [21 empty] | 18.0939
|  |  |  | OLP |  | 3 | 0.012583 | [21 empty] | 1.841
|  |  |  | OTH |  | 3 | 0.019538 | [21 empty] | 2.8586
*
Refinery Crude Oil Inland Existing | UREFOCRIN-E |  | UPSOCR |  | 0.96421 |  |  |  | 27.7631 | 4.3387 | 0 | [6 empty] | 3 | 0 |  | 0.76 | 0.76 | 0.76 | 0 | 0.76 | 0.76 | 0.76 | 0.76 | 167.2258 | 2017: 212.1598; 2045: 212.1598; 2050: 0
|  | UPSGAS | [5 empty] | 0
|  | UPSELC | [5 empty] | 0.0048281
|  |  |  | OAG |  | 3 | 0 | [21 empty] | 0
|  |  |  | ODS |  | 3 | 0.38519 | [21 empty] | 62.1088
|  |  |  | OGS |  | 3 | 0.32389 | [21 empty] | 52.2243
|  |  |  | OHF |  | 3 | 0.037057 | [21 empty] | 5.9751
|  |  |  | OKE |  | 3 | 0.21375 | [21 empty] | 34.4648
|  |  |  | OLP |  | 3 | 0.0026524 | [21 empty] | 0.42768
|  |  |  | OTH |  | 3 | 0.037465 | [21 empty] | 6.0409
*
Refinery GTL Existing | UGTLGICCO-E |  | UPSGIC |  | 1.3713 |  |  |  | 66.3115 |  |  | 6.4895 | 0.0045 |  |  |  |  | 3 | 0 |  | 0.46714 | 0.46714 | 0.46714 | 0 | 0 |  |  |  | 20.0288 | 2017: 58.7955
|  | UPSOCR | [5 empty] | 0.2434
|  | UPSELC | [5 empty] | 0.023492
|  |  |  | OHF |  | 3 | 0.04 | [21 empty] | 1.0986
|  |  |  | ODS |  | 3 | 0.06 | [21 empty] | 1.648
|  |  |  | OGS |  | 3 | 0.53 | [21 empty] | 14.5569
|  |  |  | OKE |  | 3 | 0.11 | [21 empty] | 3.0213
|  |  |  | OLP |  | 3 | 0.08 | [21 empty] | 2.1973
|  |  |  | OTH |  | 3 | 0.18 | [21 empty] | 4.9439
*
Refinery GTL New - Inland | UGTLGASIN-N |  | UPSGAS |  | 1.3713 |  |  |  | 55.4224 |  |  | 6.4895 | 0.0045 | 2030 | 50 | 202.0851 | -6
|  | UPSOCR | [5 empty] | 0.2434
|  | UPSELC | [5 empty] | 0.023492
|  |  |  | OAG |  | 3 | 0
|  |  |  | ODS |  | 3 | 0.28768
|  |  |  | OGS |  | 3 | 0.49809
|  |  |  | OKE |  | 3 | 0.12259
|  |  |  | OLP |  | 3 | 0.036696
|  |  |  | OTH |  | 3 | 0.054942
*
Refinery GTL New - Coastal | UGTLGICCO-N |  | UPSGIC |  | 1.3713 |  |  |  | 55.4224 |  |  | 6.4895 | 0.0045 | 2030 | 50 | 202.0851 | -6
|  | UPSOCR | [5 empty] | 0.2434
|  | UPSELC | [5 empty] | 0.023492
|  |  |  | OAG |  | 3 | 0
|  |  |  | ODS |  | 3 | 0.28768
|  |  |  | OGS |  | 3 | 0.49809
|  |  |  | OKE |  | 3 | 0.12259
|  |  |  | OLP |  | 3 | 0.036696
|  |  |  | OTH |  | 3 | 0.054942
*
Refinery CTL Existing | UCTLCLEIN-E |  | UPSCLE |  | 0.41121 |  |  |  | 36.8179 |  |  | 109.7341 | 0.43831 |  |  |  |  | 3 | 0 |  | 0.9 | [7 empty] | 519.7493 | 2017: 237.4763; 2045: 237.4763; 2050: 0
|  | UPSGAS | [5 empty] | 0.22739
|  | UPSELC | [5 empty] | 0.15893
|  | UPSHEE | [5 empty] | 0.86911
|  |  |  | OAG |  | 3 | 0.0042539 | [21 empty] | 0.90917
|  |  |  | ODS |  | 3 | 0.24837 | [21 empty] | 53.084
|  |  |  | OGS |  | 3 | 0.56393 | [21 empty] | 120.5281
|  |  |  | GIM |  | 3 | 0.027824 | [21 empty] | 5.9468
|  |  |  | OKE |  | 3 | 0.045232 | [21 empty] | 9.6673
|  |  |  | OLP |  | 3 | 0.01435 | [21 empty] | 3.067
|  |  |  | OTH |  | 3 | 0.096039 | [21 empty] | 20.5262
*
Refinery CTL New | UCTLCLEIN-N |  | UPSCLE |  | 0.46121 |  |  |  | 36.8179 |  |  | 109.7341 | 0.43831 | 2030 | 50 | 806.4046 | -6 | 0 |  |  | 0.95
|  | UPSGAS | [5 empty] | 0.22739
|  | UPSELC | [5 empty] | 0.15893
|  | UPSHEN | [5 empty] | 0.86911
|  |  |  | OAG |  | 3 | 0
|  |  |  | ODS |  | 3 | 0.73
|  |  |  | OGS |  | 3 | 0.235
|  |  |  | GIM |  | 3 | 0
|  |  |  | OKE |  | 3 | 0
|  |  |  | OLP |  | 3 | 0.035
|  |  |  | OTH |  | 3 | 0
*
Refinery Crude Oil New | UREFOCRCO-N |  | UPSOCR |  | 0.97 |  |  |  | 50.51 | 3.9048 | 0 |  |  | 2030 | 50 | 360.382 | -5 |  |  |  | 0.95
|  | UPSGIC | [5 empty] | 0
|  | UPSELC | [5 empty] | 0.0044563
|  |  |  | OAG |  | 3 | 0
|  |  |  | ODS |  | 3 | 0.375
|  |  |  | OGS |  | 3 | 0.375
|  |  |  | OHF |  | 3 | 0
|  |  |  | OKE |  | 3 | 0.2
|  |  |  | OLP |  | 3 | 0.03
|  |  |  | OTH |  | 3 | 0.05
*
Refinery CTL Boiler Existing | UHETCLE-E |  | UPSCLE | UPSHEE | 0.85098 |  |  |  |  | 95.428 | 0.0011751
Refinery CTL Boiler New | UHETCLE-N |  | UPSCLE | UPSHEN | 0.85098 |  |  |  |  | 95.428 | 0.0011751
Conversion Methane Rich Gas Natural Gas for use in industry and refineries | UTRNGIMGAS |  | GIM | GAS | 1 |  |  |  |  | 56.1 | 0.001
Check
|  |  |  | OAG | [24 empty] | 2.5081
|  |  |  | ODS | [24 empty] | 303.099
|  |  |  | OGS | [24 empty] | 349.6963
|  |  |  | OHF | [24 empty] | 135.1656
|  |  |  | OKE | [24 empty] | 106.7467
|  |  |  | OLP | [24 empty] | 16.6051
|  |  |  | OTH | [24 empty] | 52.1836
Note on L4: bruno merven: need to add Sox, Nox N2o, CMO, NMVS and PM10 to boilers and methane rich gas conversion
Note on N4: bruno merven: need to add Sox, Nox N2o, CMO, NMVS and PM10 to boilers and methane rich gas conversion

## RefineriesData
Energy Data for Existing Sasol and Other Refineries in 2006 as well as Future Projects
Key
| Available/Sourced Data Input | [9 empty] | Real Discount Rate | 8%
Assumption
Check
Result to be used in model
| Raw Data - SASOL Existing | [9 empty] | Model Input Data Sasol Existing |  | UCTLCLEIN-E | [6 empty] | Source |  |  |  |  | LTMS model data
| Coal Use | Unit | Value | Source | [7 empty] | TJ | emis factors (LTMS) | ktCO2 | Source |  |  |  | 2010 | [6 empty] | 300000
| Production | Mton | 36 | SASOL Additional Analyst Information - 31 December 2017 2018 | [12 empty] | Process emissions
| Internal Sales | Mton | 41 | SASOL Additional Analyst Information - 31 December 2017 2018 | [6 empty] | Synthetic Fuels |  |  |  |  | SATIM | 26466.5554 | [7 empty] | DSL | 0.2089 | 62670 | 74.0667 | 4641.7601
| Chemicals | Mton | 1.2 | [7 empty] | Coal Material Input | 553766.3688 | 96.25 | 53300.013 |  | NIR2017 | 25578.843 | Coal Material Input | 542321 | estimated from sasol SR 2017 |  |  |  |  | FAL | 0.1241 |  |  | 0
| Synfuels | Mton | 39.8 | [7 empty] | Gas Material Input | 51780 | 8.551% |  |  | diff | -3.47% | Gas Material Input | 66763.742 | estimated from sasol SR 2018 |  |  |  |  | JFL | 0.0222 | 6660 | 71.5 | 476.19
| Export | Mton | 3 | [21 empty] | LPG | 0.0189 | 5670 | 63.07 | 357.6069
| external purchases | Mton | 8 | [5 empty] | 49.353 |  | Gas Heat Input | 0 | 56.1 | 0 |  |  | total Direct CO2 |  | 0 | [5 empty] | MRG | 0.0287 | 8610 | 56.1 | 483.021
[10 empty] | 120216.0942 | Coal Steam (process heat) | 102301.3825 |  | 9762.4175 |  | SATIM CO2 | 46555.7498 |  | 102301.3825 | [5 empty] | PAR | 0.0222 | 6660 | 71.5 | 476.19
| Coal Calorific Value Estimation | [8 empty] | 112351.4899 | Coal Steam (Stoich) | 95608.7687 |  | 9123.7546 |  | Secunda 2017/16 | 49718 |  | 95608.7687 | [5 empty] | PET | 0.575 | 172500 | 69.3 | 11954.25
| Synfuel Material Use (DAF) | kton | 16740.538 | goal seek to match ROM value | [5 empty] | 54552.8901 | Coal Steam (Power Gen) | 46423.3688 |  | 4430.0898 |  | diff | 6.36% |  | 46423.3688 | [7 empty] | 262770 |  | 18389.018
| Dry Ash Free to Run of Mine ratio [DAF:ROM] |  | 0.63 | [7 empty] | Total Heat Input | 244333.5201 |  | 23316.2619 | 23316.2619 |  | -3162.2502 |  | 244333.5201
| SSF Material Use (ROM) | kton | 26572.2826 | [7 empty] | Elc from Eskom (Indirect Emissions) | 17960.96 |  | 5843.5 |  | 10053.0444 |  |  | 17960.96
| Energy Use (ROM) | kton | 13777.374 | 13227.7174 | [6 empty] | Self Generated Electricity | 18230 | [6 empty] | 18230
| Total Coal Energy Input | TJ | 287120.4742 | [7 empty] | Onsite Steam exc. Electricity |  |  | 18886.1721
| Coal Calorific Value (Synfuels) | GJ/ton | 20.84 | Secunda Coal CV (Synfuels) (DEA, 2016) | [6 empty] | Total Direct Emissions exc Eskom |  |  | 43874.5 |  |  |  |  | Presentation made by Sasol in 2011 at the ERC
| Coal Calorific Value (Sasolburg) | GJ/ton | 18.67 |  |  |  |  | Dave Wright (2018) | refined product |  | Process Emissions |  |  | 24988.3279 | 0 |  |  |  | CO2 | 23600
| Sasol Coal Boilers Efficiency Estimation | [6 empty] | kt | kt | Slate | Energy Products Output | [5 empty] | NDC2020 -runzero 2017 -PJ |  | CH4 | 272000
| Efficiency Calculation | [8 empty] | 2.782% | Methane Rich Gas | 6336.0418 | 56.1 | 355.4519 | SASOL Additional Analyst Information - 31 December 2017 2018 |  | 33.0034 | GIM |  | 968.6783
| Energy Content of Steam: | MJ/ton | 2778.39 | Steam total heat at 66 bar |  | mass of fuel consumed (tons/hr) | 84.6 |  |  | 0.4254% | Avgas | 968.6783 | 74.0667 | 71.7468 | Lloyd PJD 2001 |  | 0.9301 | OAG |  | 56558.3231
| CO2 emissions from steam: | tonsCO2/tonSt | 0.26514 |  |  | Tons CO2/ton coal | 1.679 | 1218.735 | 1195.826 | 24.84% | Diesel | 56558.3231 | 74.0667 | 4189.0883 | Lloyd PJD 2001 |  | 54.3039 | ODS |  | 6336.0418
| CO2 emissions from steam: | tonsCO2/TJ | 95.428 |  |  | steam production (t/h) | 540 | 3168.711 | 2715.1427 | 56.39% | Gasoline/Petrol | 128416.5343 | 69.3 | 8899.2658 | Lloyd PJD 2001 |  | 123.2979 | OGS |  | 10300
| CO2 emission from coal: | tonsCO2/TJ | 81.2072 | 81.2072 |  | boiler efficiency 1 | 85.1% | 487 | 217.7745 | 4.523% | Kerosene/Jet Fuel/paraffin | 10300 | 71.5 | 736.45 | Lloyd PJD 2001 |  | 9.8894 | OKE |  | 3267.7613
| Boiler Efficiency: |  | 0.85098 |  |  | boiler efficiency 2 | 85.1% |  | 69.0909 | 1.435% | LPG | 3267.7613 | 63.07 | 206.0977 | Lloyd PJD 2001 |  | 3.1375 | OLP |  | 128416.5343 |  |  | KJ/kg | kgC/kg | kgCO2/kg | kgCO2/GJ
| Process emission factor CO2 | kton/PJout | 95.428 | [6 empty] | 9.604% | Non Energy | 21869.6699 | 71.6496 | 1566.9524 | Lloyd PJD 2001 |  | 16.6258 | OTH |  | 21869.6699 |  | Ethanol: | 26700 | 0.52174 | 1.913 | 71.6496
| Steam use -Secunda | [7 empty] | 3809 | 100% | Total Output | 227717.0087 |  | 15669.6011 |  |  | 241.188 |  |  | 227717.0087
| Steam | TJ | 244333.5201 |  |  |  |  | deviation | 9.263% |  | Total Energy Input | 839647.4801 |  |  |  |  | 101.6% |  |  | 843185.8533
| Share of Steam going to Power Gen | % | 19%
| Steam going to Power Generation | TJ | 46423.3688 | [5 empty] | UCTLCLEIN-EEFF | EFF | Main Fuel Efficiency (coal stoich) |  | 41.12% |  |  | UCTLCLEIN-E | 25578.84 |  |  | 27.01%
| Installed Capacity Sasolburg (Chemicals) | MW | 130 | ESI Stats |  |  |  |  | UCTLCLEIN-E |  | Input (TJ input per TJ output) |  |  |  |  | UHETCLE-E | 16546.82
| Installed Capacity Secunda (SSF) | Mwe | 600 | SRK 2019 | [12 empty] | 42125.66 |  |  | 64.32%
[9 empty] | UCTLCLEIN-EUPSGAS | UPSGAS | Gas Material Input |  | 0.22739 | [6 empty] | 7.918%
| Steam going to Power Gen Chem (Sasolburg) | TJ | 8267.1753 | [5 empty] | UCTLCLEIN-E |  | Gas Heat Input | [8 empty] | 0%
| Other steam going to Chemicals (Sasolburg) | TJ | 14136.8247 | [5 empty] | UCTLCLEIN-EUPSHEE | UPSHEE | Steam Input (Stoich+heat) |  | 0.86911 | [6 empty] | 23.47%
[9 empty] | UCTLCLEIN-EUPSELC | UPSELC | Electricity Input |  | 0.15893 | [6 empty] | 4.292%
| Total steam going to SSF | TJ | 244333.5201 | [5 empty] | UCTLCLEIN-E |  | Output Shares (energy)
| Share of Steam used in SSF Process (Stoich) | % | 39.13% | [5 empty] | UCTLCLEIN-EOAG | OAG | Avgas |  | 0.4254%
| Steam used in SSF Process (Stoic) | TJ | 95608.7687 | [5 empty] | UCTLCLEIN-EODS | ODS | Diesel |  | 24.84%
| Steam used for Power Gen | TJ | 46423.3688 | [5 empty] | UCTLCLEIN-EGIM | GIM | Methane Rich Gas |  | 2.782%
| Steam used for Process heat | TJ | 102301.3825 | [5 empty] | UCTLCLEIN-EOKE | OKE | Kerosene/Jet Fuel/paraffin |  | 4.523%
[9 empty] | UCTLCLEIN-EOLP | OLP | LPG |  | 1.435%
| Electricity Use | [7 empty] | UCTLCLEIN-EOGS | OGS | Gasoline/Petrol |  | 56.39%
| Total Electricity Purchased | TJ | 28064 | Sustainability Report 2018 |  |  |  |  | UCTLCLEIN-EOTH | OTH | Non Energy |  | 9.604%
| International share | % | 2% | Pers Comm Sasol |  |  |  |  | UCTLCLEIN-E
| Mining share | % | 6.5% | [5 empty] | UCTLCLEIN-ECO2 | CO2 | Process emission factor CO2 | kton/PJout | 109.7341 | [6 empty] | 103.6374
| Chemicas share | % | 24% | [5 empty] | UCTLCLEIN-ECH4 | CH4 | Process emission factor CH4 | kton/PJout | 0.43831 |  | AFA(LO) | 2017 | 0.9589 |  |  | 1.1945
| Natref share | % | 3.5% | [5 empty] | UCTLCLEIN-EAFA~UP~2017 | AFA~UP~2017 | Availability |  | 95.89% | Lloyd PJD 2001 | AFA(LO) | 2019 | 0.95755
| Synfuels share | % | 64% | 4989.1556 |  |  |  |  | UCTLCLEIN-ERESID | RESID | Capacity (in terms of energy products) | PJ/annum | 237.4763
[9 empty] | UCTLCLEIN-EFIXOM | FIXOM | Operating Costs (excl.fuel) | mR/Pja | 28.1179
| Purchased Electricity | [7 empty] | UCTLCLEIN-ELC | LC | Levelised Cost of products (current fuel price) | R/GJ | 186.287
| International | TJ | 561.28 | [5 empty] | UCTLCLEIN-ELC_Future | LC_Future | Levelised Cost of products (IRP fuel price) | R/GJ | 186.287
| Mining | TJ | 1824.16 | [5 empty] | UCTLCLEIN-E
| Chemicals | TJ | 6735.36 | [7 empty] | Natref |  | UREFOCRIN-E |  | CO comparision | SATIM | 838.5374
| Natref | TJ | 982.24 | [7 empty] | Material Input: Crude (ii) | TJ | 216343.2875 |  |  | NIR2017 | 920.5
| Synfuels | TJ | 17960.96 | [7 empty] | Electricity Input | TJ | 982.24 |  |  | diff
| [Other Refineries] |  | 3233.3067 | [7 empty] | Total Input | TJ | 217325.5275
| Generated Electricity | TJ | 26708 | Sustainability Report 2018 |  |  | 48.76% |  |  |  | Energy Products Output
| Chemicals | TJ | 4756.2192 | [7 empty] | Diesel | TJ | 78363.6039 |  | Lloyd PJD 2001 scaled by change of capacity (91-108 '000 bbl/day)
| Synfuels | TJ | 18230 | [7 empty] | HFO | TJ | 7538.9012
| Efficiency (steam to elc) | % | 57.53% | [7 empty] | Kerosene/Jet Fuel/paraffin | TJ | 43484.7344
| Efficiency (coal to elc) | % | 48.96% | [7 empty] | LPG | TJ | 539.6062
[11 empty] | Gasoline/Petrol | TJ | 65892.2131
| Natural Gas Use -exc Power Gen |  | 30761.111 | NIR 2017 | [6 empty] | Non Energy Products | TJ | 7621.8371
| Total Natural Gas | TJ | 126165.2 | Analyst Book Dec 2017 | [6 empty] | Total Products Output | TJ | 203440.8959
| Synfuel Material Use | TJ | 51780 | estimated |  |  |  |  | UREFOCRIN-EEFF | EFF | Crude input efficiency |  | 96.42%
| Chemicals Material Use | TJ | 43624.089 | estimated | [6 empty] | Other Inputs per unit of output
| Chemicals Heat | TJ | 28640.347 | NIR 2017
[9 empty] | UREFOCRIN-EUPSELC | UPSELC | Electricity Input per unit output |  | 0.0048281
| Crude Oil Natref | [9 empty] | Output Shares (energy) | [5 empty] | NDC2020 -runzero 2017 -PJ
| Material Input (Crude) | kTons (ktoe) | 4379 | [5 empty] | UREFOCRIN-EODS | ODS | Diesel |  | 38.52% |  |  |  | 74.4454 | ODS
| Energy Density of Crude | TJ/ktoe | 42.66 | DOE EB 2006 |  |  |  |  | UREFOCRIN-EOHF | OHF | HFO |  | 3.706% |  |  |  | 62.5976 | OGS
| Energy input Crude (i) | TJ | 186808.14 | [5 empty] | UREFOCRIN-EOKE | OKE | Kerosene/Jet Fuel/paraffin |  | 21.37% |  |  |  | 7.162 | OHF
| Material Input (Crude) | m3 | 5980351.6484 | [5 empty] | UREFOCRIN-EOLP | OLP | LPG |  | 0.2652% |  |  |  | 41.3105 | OKE
| Density of Crude | t/m3 | 0.848 | Lloyd, PJD, 2001. The South African Petroleum Industry: A Review, Energy Research Institute, University of Cape Town |  |  |  |  | UREFOCRIN-EOGS | OGS | Gasoline/Petrol |  | 32.39% |  |  |  | 0.5126 | OLP
| Energy input Crude (ii) | TJ | 216343.2875 | [5 empty] | UREFOCRIN-EOTH | OTH | Non Energy Products |  | 3.746% |  |  |  | 7.2407 | OTH
[9 empty] | UREFOCRIN-ECO2 | CO2 | Process emission factor CO2 | kton/PJout | 4.3387 |  |  |  | 193.2688
[9 empty] | UREFOCRIN-EAFA~UP~2017 | AFA~UP~2017 | Availability |  | 95.89% |  | Lloyd, PJD, 2001. The South African Petroleum Industry: A Review, Energy Research Institute, University of Cape Town |  | 91.1%
[9 empty] | UREFOCRIN-ERESID | RESID | Capacity | PJ/annum | 212.1598
| Sasol 2019 CC Report -2017 | CH4 (t) | N2O (t) | CO2 direct (kt) | CO2 Indirect (kT) |  |  |  | UREFOCRIN-EFIXOM | FIXOM | Operating Costs | mR/Pja | 27.7631
| Mining | 3870 | 0 | 16 | 722 |  |  |  | UREFOCRIN-ELC | LC | Levelised Cost Product (no capital - 2006) | R/GJ | 216.5179 | 383.9886 | AFA(LO) | 2017 | 0
| Natref | 0 | 0 | 920.5 | 262 |  |  |  | UREFOCRIN-ELC_Future | LC_Future | Levelised cost Product (100$/bbl, IRP) | R/GJ | 279.4361 |  | AFA(LO) | 2019
| Secunda | 99810 | 325 | 49718 | 5843.5
| Sasolburg | 8980 | 150 | 5106.5 | 497.5 | [5 empty] | Chemicals
Energy Input
| Fuel Prices (2010 Rands) |  |  |  |  | 2012 |  |  |  |  | Steam (process heat) | TJ | 14136.8247
| Conversion from 2006 to 2005 Rands |  | 0.9387 | [7 empty] | Steam (Power Gen) | TJ | 8267.1753
| Conversion from 2006 to 2022 Rands |  | 2.396 | [7 empty] | Electricity Purchased | TJ | 6735.36
| Conversion from 2003 to 2022 Rands |  | 2.963 | [7 empty] | Gas (heat) | TJ | 28640.347
| SSF Coal Price | R/ton | 216.5975 | Analyst Book Dec 2006 |  | 197.6 |  |  |  |  | Natural Gas Material Input | TJ | 43624.089
| SSF Coal Price | R/GJ | 28.23 | MINCLE in 2022 |  | 9.4818 |  |  |  |  | Emissions
| IRP Coal Price | R/GJ | 28.23 | IRP | [6 empty] | Steam (process heat) |  | 1349.0491
| Chemicals Coal Price | R/ton | 326.4536 | Analyst Book Dec 2006 | [6 empty] | Steam (Power Gen) |  | 671.3545
| Chemicals Coal Price | R/GJ | 28.23 | [7 empty] | Heat (natural gas) |  | 1606.7235
| Mozambique Natual Gas Price | R/GJ | 72.7411 | Analyst Book Dec 2006 |  | 45.479 | goes to 120 in 2022 |  |  |  | Other Direct (Process emission?) | kTCO2 | 1479.373
| IRP LNG Price | R/GJ | 120 | [8 empty] | KTCH4 | 8.98
| Average Crude Price in 2022 | $/bbl | 66 | http://www.marketoracle.co.uk/Article5902.html | [7 empty] | KTN2O | 0.15
| Average Exchange Rate 2022 | R/$ | 6.77 | http://www.chartflow.com/fx/historybasic.asp
| 1 barrel = 0.136 tons = 42.66*.136 GJ | GJ/bbl | 5.8018
| Average Crude Price in 2022 | R/GJ | 182
| Crude Price (100$/bbl) | R/GJ | 242.6667
| Electricity Price | R/GJ | 277.7778
| IRP Electricity Price | R/GJ | 277.7778
Operating Costs
Mining
| Natref (excl. Fuel) | mR/PJ | 27.7631 | LTMS - we need an update here!
| SSF (incl. Fuel) | mR | 24705.0529 | Analyst Book Dec 2006 | [13 empty] | https://www.sapia.org.za/wp-content/uploads/2023/01/SAPIA_AR-2021_Final_LR.pdf
| Coal Costs (excl. elc gen) | mR | 22198.2075
| Natural Gas Costs | mR | 3766.533
| Electricity Costs | mR | 10053.0444
| SSF (excl. Fuel) | mR | 6402.924 | we need to check this
| Total |  | 42420.7089
| Raw Data - Sasol New CTL (Mafutha) | [9 empty] | Model Input Data - Sasol New CTL (Mafutha) |  | UCTLCLEIN-N
[9 empty] | UCTLCLEIN-NRESID | RESID | Capacity of new CTL | PJ/a | 126.654
| Capacity | bbl/day | 80000 | LTMS | PJ/a | 159.7824 | 5.7 |  | UCTLCLEIN-NEFF | EFF | Coal Efficiency |  | 46.12% |  | Assume a 5% improvement in overall efficiency compared to Secunda
| Product Split | (in energy terms) | [6 empty] | UCTLCLEIN-N |  | Coal Steam Input |  | 0.80843 |  | Assume a 5% improvement on boiler efficiency
| Avgas | [7 empty] | UCTLCLEIN-N |  | Input Shares (energy)
| Diesel |  | 73% | LTMS |  |  |  |  | UCTLCLEIN-N
| Methane Rich Gas | [7 empty] | UCTLCLEIN-NUPSGAS | UPSGAS | Gas Material Input |  | 0.22739
| Kerosene/Jet Fuel/paraffin | [7 empty] | UCTLCLEIN-N
| LPG |  | 3.5% | LTMS |  |  |  |  | UCTLCLEIN-NUPSHEN | UPSHEN | Steam Input (Stoich+heat) |  | 0.86911
| Gasoline/Petrol |  | 23.5% | LTMS |  |  |  |  | UCTLCLEIN-NUPSELC | UPSELC | Electricity Input |  | 0.15893
| Non Energy | [7 empty] | UCTLCLEIN-N |  | Output Product Split (energy)
[9 empty] | UCTLCLEIN-NOAG | OAG | Avgas |  | 0%
| Total Investment Cost | Billions | 102.1344 | LTMS |  |  |  |  | UCTLCLEIN-NODS | ODS | Diesel |  | 73%
[9 empty] | UCTLCLEIN-NGIM | GIM | Methane Rich Gas |  | 0%
[9 empty] | UCTLCLEIN-NOKE | OKE | Kerosene/Jet Fuel/paraffin |  | 0%
[9 empty] | UCTLCLEIN-NOLP | OLP | LPG |  | 3.5%
[9 empty] | UCTLCLEIN-NOGS | OGS | Gasoline/Petrol |  | 23.5%
[9 empty] | UCTLCLEIN-NOTH | OTH | Non Energy |  | 0%
|  |  | Energy Balance 2017 | [5 empty] | UCTLCLEIN-N
|  |  | 2017 | 2018 | 2019 | 2020 | 2021 |  | UCTLCLEIN-NCO2 | CO2 | Process emission factor CO2 | kton/PJout | 109.7341
| Utilisation in 2017 | kton | 17103.17 | 20238 | 18207 | 12949 |  |  | UCTLCLEIN-NCH4 | CH4 | Process emission factor CH4 | kton/PJout | 0.43831
| Total Crude Oil Imported | TJ | 729621.2322 | 863353.08 | 776710.62 | 552404.34 |  |  | UCTLCLEIN-NAFA~UP~2017 | AFA~UP~2017 | Availability |  | 96%
| Used by PetroSA | TJ | 8711.8237 | 11217.1848 | 11217.1848 | 0 |  |  | UCTLCLEIN-NStart | Start | First Year |  | 2030
| Capacity | TJ | 751186.4252 | 751186.4252 | 751186.4252 |  |  |  | UCTLCLEIN-NINVCOST | INVCOST | Investment Cost | mR/Pja | 806.4046
| Utilisation |  | 95.97% | 113.4% | 101.9% |  |  |  | UCTLCLEIN-NFIXOM | FIXOM | Running Cost | mR/Pja | 28.1179
[9 empty] | UCTLCLEIN-NLife | Life | Life | years | 50 | [9 empty] | 2017 | 2018 | 2019 | 2020
[9 empty] | UCTLCLEIN-N | [13 empty] | 16770 | 20238 | 18207 | 12949
[9 empty] | UCTLCLEIN-NLC | LC | Levelised Cost of products (current fuel price) | R/GJ | 256.1229
| Raw Data - coastal Refineries | [7 empty] | UCTLCLEIN-N |  | Weighted avg fuel (IRP fuel price) | R/GJ | 101.7824
| Capacity | bbl/day | 415000 | [5 empty] | UCTLCLEIN-NLC_Future | LC_Future | Levelised Cost of products (IRP fuel price) | R/GJ | 317.4654
| Crude used by coastal refineries | TJ | 505941.9059 | Import+production-use at GTL-use at Natref | [6 empty] | Model Input Data - Other Refineries
| Total Electricity used by refineries | TJ | 4233.6 | SAPIA AR 2018
| Electricity used by coastal refineries | TJ | 3251.36 | [11 empty] | CO comparision | SATIM | 2251.9121
[15 empty] | CO2 | NIR2017 | 2407.5271 | 1A1b Petroleum refining
| Durban Crude Refineries - Existing | [9 empty] | Durban Crude Refineries |  | UREFOCRCO-E |  |  | diff | -6.91%
| Capacity | bbl/day | 315000 | [5 empty] | UREFOCRCO-EUPSGAS | UPSGAS | Methane Rich Gas Input |  | 0.0021729
[9 empty] | UREFOCRCO-EUPSELC | UPSELC | Electricity Input |  | 0.0048529
| Methane Rich Gas Input | TJ | 1105 | Sasol Gas Sales |  |  |  |  | UREFOCRCO-EOCR | OCR | Material Input Crude
| Electricity Input | TJ | 2467.8998 | [5 empty] | UREFOCRCO-E
[9 empty] | UREFOCRCO-EEFF | EFF | Crude to energy products efficiency |  | 95.08%
| Crude to energy products efficiency |  | 95.08% | [5 empty] | UREFOCRCO-E |  | Energy Products Output Share | [5 empty] | NDC2020 -runzero 2017 -PJ
| Energy Products Output Share | [7 empty] | UREFOCRCO-EOAG | OAG | AvGas |  | 0.3778% |  |  |  | 1.6444 | OAG
| AvGas |  | 0.3778% | [5 empty] | UREFOCRCO-EODS | ODS | Diesel |  | 31.97% |  |  |  | 191.5568 | ODS
| Diesel |  | 31.97% | [5 empty] | UREFOCRCO-EOHF | OHF | HFO |  | 23.37% |  |  |  | 167.0064 | OGS
| HFO |  | 23.37% | [5 empty] | UREFOCRCO-EOKE | OKE | Kerosene/jet fuel/paraffin |  | 9.806% |  |  |  | 131.7357 | OHF
| Kerosene/jet fuel/paraffin |  | 9.806% | [5 empty] | UREFOCRCO-EOLP | OLP | LPG |  | 2.144% |  |  |  | 61.2887 | OKE
| LPG |  | 2.144% | [5 empty] | UREFOCRCO-EOGS | OGS | Gasoline |  | 28.12% |  |  |  | 11.2236 | OLP
| Gasoline |  | 28.12% | [5 empty] | UREFOCRCO-EOTH | OTH | Other non energy |  | 4.209% |  |  |  | 12.2421 | OTH
| Other non energy |  | 4.209% | [5 empty] | UREFOCRCO-EAFA~UP~2017 | AFA~UP~2017 | Availability |  | 91.32% |  |  |  | 576.6977
| Total products | TJ | 508539.1348 | [5 empty] | UREFOCRCO-ECO2 | CO2 | Process Emissions | kt/Pjout | 3.9048 |  | 0.74267 |  | 103.6%
| Availability | % | 91.32% | Lloyd PJD 2001 |  |  |  |  | UREFOCRCO-ERESID | RESID | Capacity |  | 556.8504
| Running Costs | mR/Pja | 27.7631 | LTMS |  |  |  |  | UREFOCRCO-EFIXOM | FIXOM | Running Costs |  | 27.7631 |  | AFA(LO) | 2017 | 1.1072
[9 empty] | UREFOCRCO-ELC | LC | Levelised Cost Product (no capital - 2006) | R/GJ | 219.177 |  | AFA(LO) | 2019
[9 empty] | UREFOCRCO-ELC_Future | LC_Future | Levelised cost Product (100$/bbl, IRP) | R/GJ | 282.9816
| Cape Town Crude Refineries - Existing | [9 empty] | Cape Town Crude Refineries |  | UREFOCRCA-E
| Capacity | bbl/day | 100000 | [5 empty] | UREFOCRCA-EUPSGAS | UPSGAS | Methane Rich Gas Input |  | 0%
| Methane Rich Gas Input | TJ | 1105 | [5 empty] | UREFOCRCA-EUPSELC | UPSELC | Electricity Input |  | 0.0044563
| Electricity Input | TJ | 783.4602 | [5 empty] | UREFOCRCA-EOCR | OCR | Material Input Crude
UREFOCRCA-E
| Crude to products efficiency |  | 96.41% | [5 empty] | UREFOCRCA-EEFF | EFF | Crude to products efficiency |  | 96.41%
| Products Output Share | [7 empty] | UREFOCRCA-E |  | Products Output Share
| AvGas |  | 0% | [5 empty] | UREFOCRCA-EOAG | OAG | AvGas |  | 0%
| Diesel |  | 34.83% | [5 empty] | UREFOCRCA-EODS | ODS | Diesel |  | 34.83%
| HFO |  | 19.94% | [5 empty] | UREFOCRCA-EOHF | OHF | HFO |  | 19.94%
| Kerosene/jet fuel/paraffin |  | 12.37% | [5 empty] | UREFOCRCA-EOKE | OKE | Kerosene/jet fuel/paraffin |  | 12.37%
| LPG |  | 1.258% | [5 empty] | UREFOCRCA-EOLP | OLP | LPG |  | 1.258%
| Gasoline |  | 29.64% | [5 empty] | UREFOCRCA-EOGS | OGS | Gasoline |  | 29.64%
| Other non energy |  | 1.954% | [5 empty] | UREFOCRCA-EOTH | OTH | Other non energy |  | 1.954%
| Total products | TJ | 175809.9467 | [5 empty] | UREFOCRCA-EAFA~UP~2017 | AFA~UP~2017 | Availability |  | 91.32%
| Availability | % | 91.32% | [5 empty] | UREFOCRCA-ECO2 | CO2 | Process Emissions | kt/Pjout | 3.9048
| Running Costs | mR/Pja | 27.7631 | [5 empty] | UREFOCRCA-ERESID | RESID | Capacity |  | 192.5119
[9 empty] | UREFOCRCA-EFIXOM | FIXOM | Running Costs |  | 27.7631
[9 empty] | UREFOCRCA-ELC | LC | Levelised Cost Product (no capital - 2006) | R/GJ | 216.5361
[9 empty] | UREFOCRCA-ELC_Future | LC_Future | Levelised cost Product (100$/bbl, IRP) | R/GJ | 279.4604
| Coastal Crude Refineries - New (ARAMCO) | [9 empty] | Coastal Crude Refineries - New (ARAMCO) |  | UREFOCRCO-N
| Capacity | bbl/day | 300000 | ARAMCO, Richards Bay (CEF,2019)
| Capacity | Pja | 469.9014 | [5 empty] | UREFOCRCO-NStart | Start | First Year |  | 2030
| Capital Cost | bR2022 | 169.344 | [5 empty] | UREFOCRCO-NUPSGIC | UPSGIC | Methane Rich Gas Input |  | 0
[9 empty] | UREFOCRCO-NUPSELC | UPSELC | Electricity Input |  | 0.0044563 |  |  |  | Plant capacity: | 0.8 | 1
| Capital Cost | bR2019 | 147 | [5 empty] | UREFOCRCO-N | [7 empty] | Material ratio (%mass)
| Energy Products Output Share (flexible) | [7 empty] | UREFOCRCO-N | [7 empty] | GMM | 0.7 | 0.8
| AvGas |  | 0% | [5 empty] | UREFOCRCO-NEFF | EFF | Crude to energy products efficiency |  | 97% |  |  |  | OCR | 0.3 | 0.2
| Diesel (up) |  | 37.5% | [5 empty] | UREFOCRCO-N |  | Energy Products Output Share (flexible) | [5 empty] | The Energy and Fuel Data Sheet
| HFO |  | 0% | [5 empty] | UREFOCRCO-NOAG | OAG | AvGas |  | 0% |  |  |  | barrels per tonne | 7.353 |  | The Energy and Fuel Data Sheet
| Kerosene/jet fuel/paraffin (up) |  | 20% | [5 empty] | UREFOCRCO-NODS | ODS | Diesel (up) |  | 37.5% |  |  |  | tonne of oil equivalent (toe) | 41.868 | GJ (LHV) | The Energy and Fuel Data Sheet | [7 empty] | 2769
| LPG (up) |  | 3% | [5 empty] | UREFOCRCO-NOHF | OHF | HFO |  | 0% |  |  |  | 1 billion cubic feet NG | 0.19 | MMBoe | http://www.bp.com/conversionfactors.jsp
| Gasoline (up) |  | 37.5% | [5 empty] | UREFOCRCO-NOKE | OKE | Kerosene/jet fuel/paraffin (up) |  | 20% |  |  |  | Ngas | 45.75 | MJ/kg | The Energy and Fuel Data Sheet
| Other non energy |  | 2% | [5 empty] | UREFOCRCO-NOLP | OLP | LPG (up) |  | 3% | [14 empty] | 28.607
[9 empty] | UREFOCRCO-NOGS | OGS | Gasoline (up) |  | 37.5% |  |  |  |  | 80.08% |  |  |  | 73.51% | [5 empty] | 25838 | DMRE Value
| Availability | % | 96% | [5 empty] | UREFOCRCO-NOTH | OTH | Other non energy |  | 2% |  |  |  | Actual Production - PetroSA | 2006/07 |  |  |  | 2011/12 |  |  |  | 2017 |  |  |  | 2018/19
| Running Costs | mR/PJ | 27.7631 | [5 empty] | UREFOCRCO-NAFA~UP~2017 | AFA~UP~2017 | Availability |  | 96% |  |  |  | Total Material Feedstock | 12.7 | Mmboe | 72313.8311 | TJ | 7.47 | Mmboe | 42534.1983 | TJ |  | Mmboe | 34812.5237 | TJ |  | Mmboe | 39421.2871 | TJ
[9 empty] | UREFOCRCO-NRESID | RESID | Capacity | Pja | 469.9014 |  |  |  | Gas | 11.28 | Mmboe | 64228.3476 | TJ | 7.47 | Mmboe | 42534.1983 | TJ |  | Mmboe |  | TJ |  | Mmboe |  | TJ
[9 empty] | UREFOCRCO-NCO2 | CO2 | Process Emissions | kt/Pjout | 3.9048 |  |  |  |  | 58.3 | Bscf | 63072.4651 | TJ |  | Bscf | 0 | TJ | 24.74 | Bscf | 26100.7 | TJ | 26.07 | Bscf | 28204.1023 | TJ
[9 empty] | UREFOCRCO-NFIXOM | FIXOM | Running Costs | mR/Pj | 27.7631 |  |  |  | Condensate | 1.42 | MMbbls | 8085.4835 | TJ |  | MMbbls | 0 | TJ | 1.53 | MMbbls | 8711.8237 | TJ | 1.97 | MMbbls | 11217.1848 | TJ
[9 empty] | UREFOCRCO-NFIXOM | FIXOM | Fixed Costs | mR/Pja | 10.8115 |  |  |  | Crude | 2.6 | MMbbls | 14804.4064 | TJ | 0.396 | MMbbls | 2254.825 | TJ | 0 | MMbbls | 0 | TJ | 0 | MMbbls | 0 | TJ
[9 empty] | UREFOCRCO-NINVCOST | INVCOST | Investment Cost | mR/Pja | 360.382 |  |  |  | Oribi-Oryx | 0.73 |  |  |  | 0.396
[9 empty] | UREFOCRCO-NLife | Life | Life | years | 50 |  |  |  | Sable | 1.87
[9 empty] | UREFOCRCO-NLC | LC | Levelised Cost Product | R/GJ | 246.0781 |  |  |  | Total GTL production | 10.17 | MMbbls | 57908.0049 | TJ | 7.525 | MMbbls | 42847.3684 | TJ | 6.286 | MMbbls | 35792.4994 | TJ | 2.552 | MMbbls | 14531.0942 | TJ
| Domestic Production of Crude | TJ | 1375.785 | Energy Balance 2017 |  |  |  |  | UREFOCRCO-NLC_Future | LC_Future | Levelised cost Product (100$/bbl, IRP) | R/GJ | 308.621 |  |  |  | Indigenous GTL refinery production |  | MMbbls |  |  | 5.491 | MMbbls | 31265.7674 | TJ |  | MMbbls | 0 | TJ | 1.923 | MMbbls | 10949.5667 | TJ
[6 empty] | 72.99% | [10 empty] | Production capacity | 1 |  |  |  | 0.8 |  |  |  | 0.8 |  |  |  | 0.8
| GTL Existing - Petro SA |  |  | 2006 | 2012 | 2017 |  |  |  |  | GTL Existing - Petro SA |  | UGTLGICCO-E |  |  |  | Material ratio |  | Mass (kg):
| Capacity | [15 empty] | GMM | 0.8 | 1403898308.4857 | 64228.3476 | TJ | 0.7 |  |  |  | 0.7 |  |  |  | 0.7
| Total Domestic Gas Input | TJ | 26100.7 | 0 |  | 840.8333 |  |  | UGTLGICCO-E | [7 empty] | OCR | 0.2 | 350974577.1214 | 14694.6036 | TJ | 0.3 |  |  |  | 0.3 |  |  |  | 0.3
| Electricity Input | TJ | 840.8333 | 63072.4651 |  | 25838 |  |  | UGTLGICCO-EUPSOCR | UPSOCR |  |  | 0.2434 |  |  |  | Steam Production:
| Total Oil Input | TJ | 8711.8237 | 8085.4835 |  | 8711.8237 |  |  | UGTLGICCO-EUPSELC | UPSELC |  |  | 0.023492 |  |  |  | GAS |  |  | Not captured as yet. Would derive from GMM amount
| Product Output | TJ | 35792.4994 | 56443.7009 |  | 44772.1082 |  |  | UGTLGICCO-E | [7 empty] | OCR
| Main Fuel Efficiency |  | 137.1% | 79.32% |  | 79.32% |  |  | UGTLGICCO-EEFF | EFF | Main Fuel Efficiency |  | 137.1% |  |  |  | Electricity Import |  |  | 0 | TJ |  |  | 0 | TJ |  |  | 840.8333 | TJ |  |  | 0 | TJ
| Energy Products Output Share | [7 empty] | UGTLGICCO-E |  | Energy Products Output Share
| AvGas |  | 0 | 0 |  | 0 |  |  | UGTLGICCO-EOAG | OAG | AvGas |  | 0%
| Diesel |  | 2147.55 | 16237.6856 |  | 2686.3265 |  |  | UGTLGICCO-EODS | ODS | Diesel |  | 6% |  |  | petrosa (2012) | SATIM |  |  |  |  | petrosa (2012)
| HFO |  | 1431.7 | 0 |  | 1790.8843 |  |  | UGTLGICCO-EOHF | OHF | HFO |  | 4% |  | ODS | diesel | Diesel |  |  |  |  | 6% | 0.32946 | 1875.946
| Kerosene/jet fuel/paraffin |  | 3937.1749 | 6919.5285 |  | 4924.9319 |  |  | UGTLGICCO-EOKE | OKE | Kerosene/jet fuel/paraffin |  | 11% |  | OGS | petrol | Gasoline |  |  |  |  | 53% | 2.9102 | 16570.8567
| LPG |  | 2863.4 | 2071.2661 |  | 3581.7687 |  |  | UGTLGICCO-EOLP | OLP | LPG |  | 8% |  | OKE | kero | Kerosene/jet fuel/paraffin |  |  |  |  | 11% | 0.60401 | 3439.2344
| Gasoline |  | 18970.0247 | 28114.0936 |  | 23729.2174 |  |  | UGTLGICCO-EOGS | OGS | Gasoline |  | 53% |  | OLP | lpg | LPG |  |  |  |  | 8% | 0.43928 | 2501.2614
| Other non energy |  | 6442.6499 | 3101.1272 |  | 8058.9795 |  |  | UGTLGICCO-EOTH | OTH | Other non energy |  | 18% |  | OTH | distillates | Other non energy |  |  |  |  | 12% | 0.65892 | 3751.8921
| Availability | % | 46.71% | 96% | 0.512 | 0.46714 |  |  | UGTLGICCO-EAFA~UP~2017 | AFA~UP~2017 | Availability |  | 37.37% |  | OTH | alcohols | Other non energy |  |  |  |  | 6% | 0.32946 | 1875.946
| Running Costs | mR/PJ | 66.3115 | LTMS |  |  |  |  | UGTLGICCO-ERESID | RESID | Capacity | Pja | 58.7955 |  | OHF | fuel oil | HFO |  |  |  |  | 4% | 0.21964 | 1250.6307
1B3CO2 | Process emissions | ktCO2/PJ | 6.4895 | [5 empty] | UGTLGICCO-EFIXOM | FIXOM | Running Costs | mR/Pj | 66.3115
[9 empty] | UGTLGICCO-ELC | LC | Levelised Cost Product | R/GJ | 119.3559
|  | PetroSA slate AR (2012) | Product slate from Lloyd PJD 2001 | TJ |  |  |  |  | UGTLGICCO-ELC_Future | LC_Future | Levelised cost Product (100$/bbl, IRP) | R/GJ | 153.8182
OAG | AvGas | 0% | 0% | 0
ODS | Diesel | 6% | 28.77% | 16237.6856 | [6 empty] | GTL New |  | UGTLGASIN-N
OHF | HFO | 4% | 0% | 0 |  |  |  |  | UGTLGASIN-N
OKE | Kerosene/jet fuel/paraffin | 11% | 12.26% | 6919.5285 |  |  |  |  | UGTLGASIN-NUPSOCR | UPSOCR |  |  | 0.2434
OLP | LPG | 8% | 3.67% | 2071.2661 |  |  |  |  | UGTLGASIN-NUPSELC | UPSELC |  |  | 0.023492
OGS | Gasoline | 53% | 49.81% | 28114.0936 |  |  |  |  | UGTLGASIN-N
OTH | Other non energy | 18% | 5.494% | 3101.1272 |  |  |  |  | UGTLGASIN-NEFF | EFF | Main Fuel Efficiency |  | 137.1%
|  |  |  | 56443.7009 |  |  |  |  | UGTLGASIN-N |  | Energy Products Output Share
[9 empty] | UGTLGASIN-NOAG | OAG | AvGas |  | 0%
| GTL New | [7 empty] | UGTLGASIN-NODS | ODS | Diesel |  | 28.77%
| New GTL investments costs |  | IEP 2013 | IEA |  |  |  |  | UGTLGASIN-NOHF | OHF | HFO |  | 0%
| Capital costs | mR/Pja | 202.0851 | 35.7143 |  |  |  |  | UGTLGASIN-NOKE | OKE | Kerosene/jet fuel/paraffin |  | 12.26%
| Fixed costs | mR/a | 20.0969 | 1.4286 |  |  |  |  | UGTLGASIN-NOLP | OLP | LPG |  | 3.67%
| Running Costs | mR/Pj | 22.2294 | 3.9286 |  |  |  |  | UGTLGASIN-NOGS | OGS | Gasoline |  | 49.81%
[9 empty] | UGTLGASIN-NOTH | OTH | Other non energy |  | 5.494%
[9 empty] | UGTLGASIN-NAFA~UP~2017 | AFA~UP~2017 | Availability |  | 37.37%
|  |  |  | SATIM runzero ndc2020 calibration |  |  |  |  | UGTLGASIN-NRESID | RESID | Capacity | Pja | 0
|  |  |  | 2017 |  |  |  |  | UGTLGASIN-NFIXOM | FIXOM | Running Costs | mR/Pj | 22.2294
|  |  | ODS | 1.5498 |  |  |  |  | UGTLGASIN-NINVCOST | INVCOST | Investment Cost | mR/Pja | 202.0851
|  |  | OGS | 13.6899 |  |  |  |  | UGTLGASIN-NFIXOM | FIXOM | Fixed Cost | mR/a | 20.0969
|  |  | OHF | 1.0332 |  |  |  |  | UGTLGASIN-NStart | Start | First Year |  | 2030
|  |  | OKE | 2.8413 |  |  |  |  | UGTLGASIN-NLife | Life | Life | years | 50
|  |  | OLP | 2.0664 |  |  |  |  | UGTLGASIN-NLC_2006 | LC_2006 | Levelised Cost Product (no capital - 2006) | R/GJ | #DIV/0!
|  |  | OTH | 4.6494 |  |  |  |  | UGTLGASIN-NLC_Future | LC_Future | Levelised cost Product (100$/bbl, IRP) | R/GJ | #DIV/0!
|  |  | UPSCH4S | 0.1162
|  |  | UPSCO2S | 151.3977
|  | 1B3 Other emissions from energy production | ktCO2/PJ | 167.623 | 1B3CO2
|  |  | total product | 25.83 | PJ
|  |  | UPSGIC flo.in | 28.607
| Summary |  | UCTLCLEIN-E | UREFOCRIN-E | UREFOCRCO-E | UREFOCRCO-E | UGTLGICCO-E | UCTLCLEIN-N | UREFOCRCO-N | UGTLGASIN-N
|  |  | Sasol CTL | Inland Crude Existing | Durban Crude Existing | Cape Town Crude Existing | PetroSA GTL | Mafutha | ARAMCO, Richards Bay (CEF,2019) | GTL-New
| Capacity | bbl/day | 150000 | 108000 | 315000 | 100000 | 45000 | 80000 | 300000
RESID | Capacity in terms of outpus | Pja | 237.4763 | 212.1598 | 556.8504 | 556.8504 | 58.7955 | 126.654 | 469.9014 | 0
EFF | Main input efficiency | % | 41.12% | 96.42% | 95.08% | 95.08% | 137.1% | 46.12% | 97% | 137.1%
FIXOM | Running Costs per unit of output | mR/PJ | 28.1179 | 27.7631 | 27.7631 | 27.7631 | 66.3115 | 28.1179 | 38.5746 | 42.3262
INVCOST | Investment Cost | mR/PJa | 0 | 0 | 0 | 0 | 0 | 806.4046 | 360.382 | 202.0851
LC | Lev. Cost of Production | R/GJ | 186.287 | 216.5179 | 219.177 | 219.177 | 119.3559 | 256.1229 | 246.0781 | 0
LC_Future | Lev. Cost of production (with IRP/100$/bbl) | R/GJ | 186.287 | 279.4361 | 282.9816 | 282.9816 | 153.8182 | 317.4654 | 308.621 | #DIV/0!
NIR 2017 total process emissions: 25578.84 = Secunda + Sasolburg
Note on T13: Fadiel: estimated from sasol SR 2018
Note on O19: Fadiel: this should be in tch_pwr
Note on D20: Fadiel: Goal seek to match CV value given by sasol secunda DEA (2016) Previous value 0.65
Note on P20: Fadiel: NIR 2017 boiler coal combustion
Note on E22: Fadiel: Alternate calc.
Note on D23: Fadiel: 261403 TJ : Sustainability Report 2018
Note on P25: Fadiel: Gas Flaring: already accounted for in total emissions
Note on D28: [Threaded comment] Your version of Excel allows you to read this threaded comment; however, any edits to it will get removed if the file is opened in a newer version of Excel. Learn more: https://go.microsoft.com/fwlink/?linkid=870924 Comment: https://www.thermexcel.com/english/tables/vapeau1.htm Reply: 2,627 previous value
Note on H28: [Threaded comment] Your version of Excel allows you to read this threaded comment; however, any edits to it will get removed if the file is opened in a newer version of Excel. Learn more: https://go.microsoft.com/fwlink/?linkid=870924 Comment: https://www.environment.gov.za/sites/default/files/docs/publications/calculationofcountryspecificemissionfactors.pdf
Note on D29: Fadiel: 0.35 original value
Note on H29: [Threaded comment] Your version of Excel allows you to read this threaded comment; however, any edits to it will get removed if the file is opened in a newer version of Excel. Learn more: https://go.microsoft.com/fwlink/?linkid=870924 Comment: https://www.environment.gov.za/sites/default/files/docs/publications/calculationofcountryspecificemissionfactors.pdf
Note on H30: [Threaded comment] Your version of Excel allows you to read this threaded comment; however, any edits to it will get removed if the file is opened in a newer version of Excel. Learn more: https://go.microsoft.com/fwlink/?linkid=870924 Comment: http://mhps.co.za/en/references-sasol-ii-iii.html Reply: Also as reported in SRK (2018)
Note on D31: Fadiel: 96.25
Note on E31: Fadiel: SASOL EF from NIR 2017 data for secunda
Note on J34: Fadiel: SASOL AAI (2018) ktpa refined product
Note on D36: [Threaded comment] Your version of Excel allows you to read this threaded comment; however, any edits to it will get removed if the file is opened in a newer version of Excel. Learn more: https://go.microsoft.com/fwlink/?linkid=870924 Comment: adjusted this to get actual estimated emissions from elc production.
Note on O54: Fadiel: adjustment based on AFA to EF to match NIR 2017
Note on D67: [Threaded comment] Your version of Excel allows you to read this threaded comment; however, any edits to it will get removed if the file is opened in a newer version of Excel. Learn more: https://go.microsoft.com/fwlink/?linkid=870924 Comment: this is what was consumed the rest was exported.
Note on B80: Bruno Merven: Assumes 63% of Natref attributed to Sasol
Note on B83: Bruno Merven: Total output including Sasol + ELFTOTAL
Note on O88: Fadiel: ZAR2015 checl. Do not adjust here as it's scaled in import sheet
Note on G97: bruno merven: Analyst Book June 2012: Search for "Tonnages sold".
Note on D102: bruno merven: combined sasol and external markets
Note on G102: bruno merven: sasol market
Note on B115: Bruno Merven: The inclusion or exclusion of electricity costs needs to be looked at again.
Note on D118: [Threaded comment] Your version of Excel allows you to read this threaded comment; however, any edits to it will get removed if the file is opened in a newer version of Excel. Learn more: https://go.microsoft.com/fwlink/?linkid=870924 Comment: Old SATIM number adjusted to 2022 Rands
Note on H123: 1 barrel of oil (LHV) ≈ 5.70 GJ (IEA def.) 5.86 GJ (global avg.) Iain Staffell, University of Birmingham, UK 2011
Note on N171: Fadiel: Adjusted to match SAPIA and NIR CO2 emisisons Bruno Merven: 2.9 Table 2.6 in C.A. Lewis: Fuel and Energy Production Emission Factors (MEET Project Task number 3.4)
Note on N180: [Threaded comment] Your version of Excel allows you to read this threaded comment; however, any edits to it will get removed if the file is opened in a newer version of Excel. Learn more: https://go.microsoft.com/fwlink/?linkid=870924 Comment: Most of LPG assumed to be used for process heat as per https://www.news24.com/fin24/companies/scramble-to-secure-wcape-lpg-supply-as-corporate-fight-becomes-untenable-20230620
Note on N194: Fadiel: Adjusted to match SAPIA and NIR CO2 emisisons Bruno Merven: 2.9 Table 2.6 in C.A. Lewis: Fuel and Energy Production Emission Factors (MEET Project Task number 3.4)
Note on S204: Fadiel: Reduced capacity with 2 of 3 units operational. Christo Cloete (PetroSA) pers. Comm. to Adrian Stone (August,2013) 2 of 3 units operational running at 80% capacity. D.2.2. PetroSA (Mossgas) (FT Processes – A Brief Description, Akiner Tuzuner, Purdue University)
Note on R205: % mass Christo Cloete (PetroSA) pers. Comm. to Adrian Stone (August,2013)
Note on S206: = .8 at 3/3 production units Christo Cloete (PetroSA) pers. Comm. to Adrian Stone (August,2013)
Note on S207: = .2 at 3/3 production units
Note on R208: Iain Staffell, University of Birmingham, UK staffell@gmail.com March 2011
Note on S209: IEA Oil Information (weighted global average)
Note on U209: Iain Staffell, University of Birmingham, UK staffell@gmail.com March 2011
Note on S210: IEA GJ (LHV)
Note on S211: http://www.bp.com/conversionfactors.jsp`
Note on S212: Fadiel Ahjum: ± 3.68
Note on S215: Fadidel Ahjum: (PetroSA Annual Report,2007)
Note on W215: Fadiel: (PetroSA Annual Report,2012)
Note on AA215: Fadiel: (PetroSA Annual Report,2018
Note on AE215: Fadiel: (PetroSA Annual Report,2019)
Note on U217: Fadiel Ahjum: discrepancy in accounting ~1.8%
Note on AC217: Fadiel: Indigenous Production DMRE South-African-Refinery-Data-gas
Note on N218: Bruno Merven: Assume a 10% improvement on existing refineries
Note on AC218: Fadiel: 25 838 Indigenous Production DMRE South-African-Refinery-Data-gas
Note on W221: Produced at Oribi-Oryx with Orca field down-production was restored after year-end.
Note on R223: Fadiel Ahjum: Assumed to include non-energy products.
Note on N224: Fadiel Ahjum: 2010ZAR legacy calcs: costs are inflated to 2015 ZAR before import to TIMES
Note on S225: guess
Note on W225: Reduced capacity with 2 of 3 units operational. Christo Cloete (PetroSA) pers. Comm. to Adrian Stone (August,2013) 2 of 3 units operational running at 80% capacity. D.2.2. PetroSA (Mossgas) (FT Processes – A Brief Description, Akiner Tuzuner, Purdue University)
Note on AA225: Reduced capacity with 2 of 3 units operational. Christo Cloete (PetroSA) pers. Comm. to Adrian Stone (August,2013) 2 of 3 units operational running at 80% capacity. D.2.2. PetroSA (Mossgas) (FT Processes – A Brief Description, Akiner Tuzuner, Purdue University)
Note on AE225: Reduced capacity with 2 of 3 units operational. Christo Cloete (PetroSA) pers. Comm. to Adrian Stone (August,2013) 2 of 3 units operational running at 80% capacity. D.2.2. PetroSA (Mossgas) (FT Processes – A Brief Description, Akiner Tuzuner, Purdue University)
Note on B226: Fadiel: https://www.ge.com/news/press-releases/ge-energys-jenbacher-gas-engines-installed-south-africas-first-emissions-credit JENBACH, AUSTRIA -- September 27, 2007 -- GE Energy has supplied three of its ecomagination SM-certified Jenbacher biogas generator sets to the owner of a process effluent-to-biogas plant that will provide electricity to a gas-to-liquids (GTL) refinery in South Africa. The plant represents the country's first commercial Independent Power Producer (IPP) Clean Development Mechanism (CDM) project, a United Nations carbon-emissions trading program under the Kyoto Protocol, and is expected to produce approximately 33,000 Certified Emissions Reductions (CERs) annually. WSP Energy, a London-based IPP and a subsidiary of the listed WSP Group, developed and owns the 4.2- MW biogas project at the world's first GTL Refinery, owned and operated by the national oil company, PetroSA. The GTL Refinery is located on the southern tip of South Africa, near the coastal town of Mossel Bay. The Jenbacher gas engines will be fueled by methane biogas created from the anaerobic digestion of reaction water collected in PetroSA's process effluent treatment plant at the refinery. The three Jenbacher JGS 420 GS-B.L. units will each generate 1.4 MW of electricity, which WSP Energy will then sell to PetroSA under a fifteen-year power purchase agreement (PPA). The units will be fully operational in October.
Note on D231: Bruno Merven: Petrol SA annual report has 11.36MMbbl =11.36*0.136*42.66=65PJ!
Note on D232: [Threaded comment] Your version of Excel allows you to read this threaded comment; however, any edits to it will get removed if the file is opened in a newer version of Excel. Learn more: https://go.microsoft.com/fwlink/?linkid=870924 Comment: Crude also an input but factored in as auxiliary - so this is the main input fuel efficiency.
Note on W235: Fadiel Ahjum:
Note on F241: Fadiel: Reduced capacity with 2 of 3 units operational. Christo Cloete (PetroSA) pers. Comm. to Adrian Stone (August,2013) 2 of 3 units operational running at 80% capacity. D.2.2. PetroSA (Mossgas) (FT Processes – A Brief Description, Akiner Tuzuner, Purdue University)
Note on D243: Fadiel Ahjum: IEA ETSAP - Technology Brief S02 - May 2010 Liquid Fuels Production from Coal & Gas = 0.28. Calc. from PetroSA data gives = 51 which gives ~ 3x the nGHG inventory (Jongi's data)
Note on C245: Fadiel:
Note on N252: Fadiel Ahjum: assume 5% efficiency gain from existing
Note on D256: Fadiel Ahjum: Unless otherwise indicated, estimated from IEP charts.
Note on E256: Fadiel Ahjum: In 2006USD IEA ETSAP - Technology Brief S02 (2010) Liquid Fuels Production from Coal & Gas 0.14 ~ 2006 ZAR-USD exchange rate
Note on N263: Fadiel Ahjum: ~ from IEP (2013)
Note on N264: Fadiel Ahjum: ~ from IEP (2013)
Note on E272: [Threaded comment] Your version of Excel allows you to read this threaded comment; however, any edits to it will get removed if the file is opened in a newer version of Excel. Learn more: https://go.microsoft.com/fwlink/?linkid=870924 Comment: ktCO2 NIR 2017 DEFF (2020)

## Crude refineries
|  | Coastal-Cape Town |  |  | Coastal-Durban |  |  | Coastal-Durban |  |  | Inland | [14 empty] | Elc Input (TJ) | 4652 |  | 1241
|  | CHEVREF |  |  | SAPREF |  |  | ENREF |  |  | NATREF | [14 empty] | Methane Rich Gas Input | 1105
|  | 1997 | 2006 | References | 1997 | 2006 | References | 1997 | 2006 | References | 1997 | 2006 | References | [12 empty] | Crude input
Feed (Crude) | m³/yr | 4982000 | 4982000 |  | 9329000 | 9329000 |  | 5288000 | 5288000 |  | 5039000 | 6267729 |  | 22126935.192 | [11 empty] | Crude mton | 12537.345 | 4274.556 | 5071.3382
| bbl/d | 85611 | 85611 |  | 165000 | 165000 | SAPIA, 2006 | 104900 | 104900 | SAPIA, 2006 | 91000 | 108000 | SAPIA, 2006 | 355511 | [11 empty] | Crude TJ | 534843.1377 | 182352.559 | 216343.2875
| tpd |  | 34.16% |  |  |  | SAPREF, 2006 |  | 29.51% |  |  | 5980351.6484 | [13 empty] | Efficiency | 95.08% | 96.41% | 96.42%
Average S.G |  | 858 |  |  | 857 |  |  | 859 |  |  | 848
Plant availability | d/y | 325 |  |  | 358 |  |  | 317 |  |  | 350 | [14 empty] | Availability | 91.32%
Products, m3/year |  |  | 24.08% |  |  | 46.41% |  |  | 29.51% |  |  |  |  | 788 |  | Mass density (kg/m3) |  | Energy density (kJ/kg) |  |  | Volumetric flow (m3pa) - Durban refineries | Volumetric flow (m3pa) - Cape Town refineries | Volumetric flow (m3pa) - inland refineries | Massflow Durban (tpa) | Massflow Cape Town (tpa) | Massflow inland (tpa) | Energy flow Durban refineries (TJ/year) | Energy flow Cape Town refineries (TJ/year) | Energy flow Inland refineries (TJ/year) | shares Druban | shares Cape Town
|  |  | 189.7592 |  |  | 365.7271 |  |  | 232.5138 |  |  |  |  | 422.2729 |  |  | References |  |  | References
Avgas |  |  |  | 0% | 42900 | 42900 | 0.4775% | 16900 | 16900 | 0.342% |  |  | 0% | 189.7592 | Avgas | 717.2 | Reece, 2004 | 44799 |  | Reece, 2004 | 59800 | 0 | 0 | 42888.56 | 0 | 0 | 1921.3646 | 0 | 0 | 0.3778% | 0%
Bitumen/asphalt |  | 43800 | 43800 | 0.92% | 79300 | 79300 | 0.8826% | 123700 | 123700 | 2.503% | 157700 | 187160.4396 | 3.281% |  | Bitumen/asphalt | 1013.2 | Reece, 2004 | 40193 |  | Reece, 2004 | 203000 | 43800 | 187160.4396 | 205679.6 | 44378.16 | 189630.9574 | 8266.8802 | 1783.6914 | 7621.8371 | 1.626% | 1.015%
Chemical naphtha |  | 47800 | 47800 | 1.004% | 11200 | 11200 | 0.1247% |  |  | 0% |  |  | 0% |  | Chemical naphtha | 718 | Reece, 2004 | 45008 |  | Reece, 2004 | 11200 | 47800 | 0 | 8041.6 | 34320.4 | 0 | 361.9363 | 1544.6926 | 0 | 0.07117% | 0.8786%
Diesel |  | 1488600 | 1488600 | 31.27% | 2643000 | 2643000 | 29.42% | 1308800 | 1308800 | 26.48% | 1605000 | 1904835.1648 | 33.39% |  | Diesel | 894.3328 | Engineering Toolbox, 2011 | 46000 |  | Kaye & Laby, 2011 | 3951800 | 1488600 | 1904835.1648 | 3534224.4428 | 1331303.8376 | 1703556.6069 | 162574.3244 | 61239.9765 | 78363.6039 | 31.97% | 34.83% | 240937.9283 | 313733.9369
Fuel oil sales |  | 920700 | 920700 | 19.34% | 2041200 | 2041200 | 22.72% | 1079800 | 1079800 | 21.85% | 166800 | 197960.4396 | 3.471% |  | Fuel oil sales | 947.5 | Reece, 2004 | 40193 |  | Reece, 2004 | 3121000 | 920700 | 197960.4396 | 2957147.5 | 872363.25 | 187567.5165 | 118856.6295 | 35062.8961 | 7538.9012 | 23.37% | 19.94%
Gas |  | 37900 | 37900 | 0.7961% | 24300 | 24300 | 0.2705% |  |  | 0% |  |  | 0% |  | Gas | 694.8 | Reece, 2004 | 48148 |  | Reece, 2004 | 24300 | 37900 | 0 | 16883.64 | 26332.92 | 0 |  |  | 0 | 0% | 0%
Kerosene/jet fuel |  | 611800 | 611800 | 12.85% | 931000 | 931000 | 10.36% | 472200 | 472200 | 9.555% | 1031000 | 1223604.3956 | 21.45% |  | Kerosene/jet fuel | 797 | Reece, 2004 | 44590 |  | Reece, 2004 | 1403200 | 611800 | 1223604.3956 | 1118350.4 | 487604.6 | 975212.7033 | 49867.2443 | 21742.2891 | 43484.7344 | 9.806% | 12.37%
LPG |  | 83200 | 83200 | 1.748% | 303200 | 303200 | 3.375% | 106800 | 106800 | 2.161% | 17100 | 20294.5055 | 0.3558% |  | LPG | 562 | Reece, 2004 | 47311 |  | Reece, 2004 | 410000 | 83200 | 20294.5055 | 230420 | 46758.4 | 11405.5121 | 10901.4006 | 2212.1867 | 539.6062 | 2.144% | 1.258%
Lube oil feedstock |  |  |  | 0% | 196000 | 196000 | 2.182% | 156000 | 156000 | 3.157% |  |  | 0% |  | Lube oil feedstock | 891 | Reece, 2004 | 40193 |  |  | 352000 | 0 | 0 | 313632 | 0 | 0 | 12605.811 | 0 | 0 | 2.479% | 0%
Mogas 916 |  |  |  | 0% | 49400 | 49400 | 0.5498% | 4200 | 4200 | 0.08498% |  |  | 0% |  | Mogas 916 | 723 | DME, 2005 | 47300 |  | DME, 2005 | 53600 | 0 | 0 | 38752.8 | 0 | 0 | 1833.0074 | 0 | 0 | 0.3604% | 0%
Mogas 935 |  | 250100 | 250100 | 5.253% | 1086000 | 1086000 | 12.09% | 603900 | 603900 | 12.22% | 544200 | 645863.7363 | 11.32% |  | Mogas 935 | 723 | DME, 2005 | 47300 |  | DME, 2005 | 1689900 | 250100 | 645863.7363 | 1221797.7 | 180822.3 | 466959.4813 | 57791.0312 | 8552.8948 | 22087.1835 | 11.36% | 4.865% | 207071.4036 | 363602.0315
Mogas 954 |  | 133000 | 133000 | 2.794% | 116600 | 116600 | 1.298% | 64000 | 64000 | 1.295% | 1061200 | 1259446.1538 | 22.08% |  | Mogas 954 | 723 | DME, 2005 | 47300 |  | DME, 2005 | 180600 | 133000 | 1259446.1538 | 130573.8 | 96159 | 910579.5692 | 6176.1407 | 4548.3207 | 43070.4136 | 1.214% | 2.587%
Mogas 973 |  | 1140900 | 1140900 | 23.96% | 1380000 | 1380000 | 15.36% | 877800 | 877800 | 17.76% | 18100 | 21481.3187 | 0.3766% |  | Mogas 973 | 723 | DME, 2005 | 47300 |  | DME, 2005 | 2257800 | 1140900 | 21481.3187 | 1632389.4 | 824870.7 | 15530.9934 | 77212.0186 | 39016.3841 | 734.616 | 15.18% | 22.19%
Power paraffin |  | 3000 | 3000 | 0.06301% | 4700 | 4700 | 0.05231% |  |  | 0% |  |  | 0% |  | Power paraffin | 797 |  | 44590 |  | Pavlinovic, 2011 | 4700 | 3000 | 0 | 3745.9 | 2391 | 0 | 167.0297 | 106.6147 | 0 | 0.03285% | 0.06064%
Solvents |  |  |  | 0% | 75600 | 75600 | 0.8415% | 128000 | 128000 | 2.59% | 205100 | 243415.3846 | 4.267% |  | Solvents | 794 |  | 26700 |  |  | 203600 | 0 | 243415.3846 | 161658.4 | 0 | 193271.8154 | 4.3163 |  | 5160.3575 | 0.0008488% | 0%
TOTALS |  | 4760800 | 4760800 |  | 8984400 | 8984400 |  |  | 4942100 |  | 4806200 | 5704061.5385 | [8 empty] | 13926500 | 4760800 |  | 11616185.7428 |  | 4653715.1554 | 508539.1348 | 175809.9467 | 208601.2533
|  |  | 95.56% |  |  | 96.31% |  |  | 93.46% |  |  | 113.2%
References and footnotes | [26 empty] | ODS | 302177.9048 | 72796.0086 | 374973.9135
gas input | [8 empty] | 9510 | 457.8875 | 0 | [15 empty] | OGS | 261022.0107 | 156530.6279 | 417552.6386
All 1997 data from Lloyd, PJD, 2001. The South African Petroleum Industry: A Review, Energy Research Institute, University of Cape Town | [15 empty] | kJ/m3 | m3/a
Engineering Toolbox, 2011. Fuels - Densities and specific volumes, [Online], http://www.engineeringtoolbox.com/fuels-densities-specific-volumes-d_166.html | [14 empty] | Avgas | 32129842.8 |  | 0 |  |  |  |  | 5560968
Kaye & Laby, 2011. Tables of Physical & Chemical constants, National Physical Laboratory, [Online], http://www.kayelaby.npl.co.uk/chemistry/3_11/3_11_4.html | [14 empty] | Bitumen/asphalt | 40723547.6 | 43800 | 1783.6914 |  |  |  |  | 193596.5957
Pavlinovic, P, 2011. Power Kerosene Recipes, Steam & Engine of Australia, [Online], http://www.steamengine.com.au/index.php/ic/faq/173-power-kerosene-recipies | [14 empty] | Chemical naphtha | 32315744 | 47800 | 1544.6926 |  |  |  |  | 4982000
Reece, M, 2004. Proposal for Oil Densities, Special Issue Paper 9, Energy Statistics Working Group Meeting, Energy Statistics Division, 16-17 November, International Energy Agency, Paris | [14 empty] | Diesel | 41139309.7745 | 1488600 | 61239.9765 |  |  |  |  | 173440.7103
SAPREF, 2006. Sustainability in Focus Report, [Online], http://www.sapref.co.za/news%20publications/publications/stakeholder2006.pdf | [14 empty] | Fuel oil sales | 38082867.5 | 920700 | 35062.8961
[15 empty] | Gas | 33453230.4 | 37900 | 1267.8774
[15 empty] | Kerosene/jet fuel | 35538230 | 611800 | 21742.2891
[15 empty] | LPG | 26588782 | 83200 | 2212.1867
[15 empty] | Lube oil feedstock | 35811963 |  | 0
[15 empty] | Mogas 916 | 34197900 |  | 0
[15 empty] | Mogas 935 | 34197900 | 250100 | 8552.8948
[15 empty] | Mogas 954 | 34197900 | 133000 | 4548.3207
[15 empty] | Mogas 973 | 34197900 | 1140900 | 39016.3841
[15 empty] | Power paraffin |  | 3000 | 0
[15 empty] | Solvents |  |  | 0
|  |  | Refinery | ICCT (2019) | [12 empty] | TOTAL TJ | 176971.2094 | TJ/a
https://africa.com/repurposing-south-africas-refineries/
Refinery Retirement Profile
|  |  |  | 2019 | 2020 | 2021 | 2022 | 2023 | 2025 | 2030 | 2035 | 2040 | [5 empty] | 85611 | bbl/a
|  | 19.12% | CHEVREF | 100000 | 0 | 0 | 0 | 100000 | 100000 | 100000 | 100000 | 100000 | [5 empty] | 7.33 | bbl/tonne
|  | 34.42% | SAPREF | 180000 | 180000 | 180000 | 0 | 0 | 0 | 0 | 0 | 0 | [5 empty] | 0.0419 | TJ/tonne |  | 0.0057162
|  | 25.81% | ENREF | 135000 | 135000 | 0 | 0 | 0 | 0 | 0 | 0 | 0
|  | 20.65% | NATREF | 108000 | 0 | 108000 | 108000 | 108000 | 108000 | 108000 | 108000 | 108000 | [5 empty] | 178620.9862 | TJ/a
|  |  |  | 523000 | 315000 | 288000 | 108000 | 208000 | 208000 | 208000 | 208000 | 208000 | [5 empty] | 65196659.9458
|  |  |  | 1 | 0.60229 | 0.55067 | 0.2065 | 0.39771 | 0.39771 | 0.39771 | 0.39771 | 0.39771
Updated in 2023 (data from Caitlin)
From Dave Wright
|  |  | Refinery sector value add | [8 empty] | R/$ = | 14
[5 empty] | Design |  | Crude | Prod | Gross Ref
[5 empty] | Crude rate | % Util | run | produced | margin | Value Add
[5 empty] | 000 bbl/sd |  |  | 000 bbl/cd | $/bbl | $ 000/cd | $ mill p.a. | ZAR mill p.a.
|  |  |  | Chevref | 100 | 88% | 88 |  | 5 | 440 | 160.6 | 2248.4
|  |  |  | Enref | 120 | 85% | 102 |  | 5 | 510 | 186.15 | 2606.1
|  |  |  | Natref | 105 | 88% | 92.4 |  | 8 | 739.2 | 269.808 | 3777.312
|  |  |  | Sapref | 180 | 88% | 158.4 |  | 5 | 792 | 289.08 | 4047.12
|  |  |  | Secunda | 100 | 100% |  | 100 | 60 | 6000 | 2190 | 30660 | (Incl. Upstream or crude margin)
|  |  |  | PetroSA | 10.6667 | 100% |  | 10.6667 | 0 |  | 0 | 0 | (2017 FY made a loss of R2bill)
505
[7 empty] | bbl | PJa
[7 empty] | 260.4 | 556.8504
|  |  |  | enref |  |  | 39.17% | 218.1211
|  |  |  | sapref |  |  | 60.83% | 338.7292
Note on AB12: [Threaded comment] Your version of Excel allows you to read this threaded comment; however, any edits to it will get removed if the file is opened in a newer version of Excel. Learn more: https://go.microsoft.com/fwlink/?linkid=870924 Comment: Not energy
Note on Q14: Cornelia Ras: http://www.engineeringtoolbox.com/fuels-densities-specific-volumes-d_166.html Diesel 1D - 54.6 lb/ft3 Diesel 2D - 53 lb/ft3 Diesel 4D - 59.9 lb/ft3
Note on AB16: [Threaded comment] Your version of Excel allows you to read this threaded comment; however, any edits to it will get removed if the file is opened in a newer version of Excel. Learn more: https://go.microsoft.com/fwlink/?linkid=870924 Comment: Used on site
Note on L17: Brett Cohen: note that Lloyds paper had an extra 7 at the end of this number which must have been a mistake as numbers don’t tally, so assumption made it was a typo and removed
Note on AC18: [Threaded comment] Your version of Excel allows you to read this threaded comment; however, any edits to it will get removed if the file is opened in a newer version of Excel. Learn more: https://go.microsoft.com/fwlink/?linkid=870924 Comment: Used on site
Note on S19: [Threaded comment] Your version of Excel allows you to read this threaded comment; however, any edits to it will get removed if the file is opened in a newer version of Excel. Learn more: https://go.microsoft.com/fwlink/?linkid=870924 Comment: Need better value here
Note on Q25: [Threaded comment] Your version of Excel allows you to read this threaded comment; however, any edits to it will get removed if the file is opened in a newer version of Excel. Learn more: https://go.microsoft.com/fwlink/?linkid=870924 Comment: Need better value here
Note on D59: Fadiel Ahjum:

## Cleaner Fuels Phase-2
CF2
Euro 5 | mZAR2009 | ZAR2015 | [7 empty] | UREFOCR*-E
3.7 | 29600 | 41220.1107 | [7 empty] | 1000.5257
USD rate | 8 | [5 empty] | FOM % |  |  | 2006 | 2025
Year to Convert from |  | 2009 | Rands |  |  |  | 3% | UREFOCRCO-E | PRC_RESID | 788.3659 | 0 |  |  | New CTL FGD |  | CRF | 0.081743 | Plant Life | 50 | utlisation
Year to Convert to |  | 2015 | Rands | [5 empty] | NCAP_COST (mR/PJ.a) | 0 | 41.1985 |  |  |  |  | CAPEX (2010 ZAR) mR/PJ/a | OM mR/PJ/yr | annualised FOM | Mm3/a | m3/GJ or Mm3/PJ
[9 empty] | NCAP_FOM | 0 | 1.236 |  |  | 1 | semi-dry CFB-FGD | 77.8193 | 14.8608 | 21.222 | 4 | 0.016919
[9 empty] | ACT_COST |  | 0 |  |  | 2 | WFGD | 102.7314 | 9.4089 | 17.8065 | 6.3478 | 0.026849
Conversion factor
multipy by | 1.3926 | [5 empty] | 3% | UREFOCRIN-E | PRC_RESID | 212.1598 | 0 |  |  | 2015zar | semi-dry CFB-FGD | 101.8974 | 19.4589 | 27.7883
or divide by | 0.7181 | [7 empty] | NCAP_COST (mR/PJ.a) | 0 | 41.1985 |  |  |  | WFGD | 134.5175 | 12.3201 | 23.316
[9 empty] | NCAP_FOM |  | 1.236
[9 empty] | ACT_COST |  | 0
[7 empty] | 3% | UREFOCRCO-N | NCAP_COST (mR/PJ.a) |  | 360.382 | [6 empty] | annualised FOM
[9 empty] | NCAP_FOM |  | 10.8115 |  |  |  | WaterBerg CTL Pipeline |  | 2010zar | 0.91918
[9 empty] | ACT_COST |  | 0 | [5 empty] | 2015zar | 1.2036
[7 empty] | 8% | UCTLCLEIN-N-A | NCAP_FOM |  | 64.5124
[9 empty] | ACT_COST |  | 0
[9 empty] | NCAP_FOM (FGD:semi-dry;pipeline) |  | 93.5042
CF2 flexi retirement schedule
|  |  |  | 2012 | 2013 | 2014 | 2015 | 2016 | 2017 | 2018 | 2019 | 2020 | 2021 | 2022 | 2023 | 2024 | 2025 | 2026 | 2027 | 2028 | 2029 | 2030 | 2031 | 2032 | 2033 | 2034 | 2035 | 2036 | 2037 | 2038 | 2039 | 2040 | 2045 | 2050 | 2060 | 2070
| Residual Capacity | coastal (PJ) |  | 556.8504 | 556.8504 | 556.8504 | 556.8504 | 556.8504 | 556.8504 | 556.8504 | 556.8504 | 556.8504 | 556.8504 | 556.8504 | 556.8504 | 556.8504 | 556.8504 | 556.8504 | 556.8504 | 556.8504 | 556.8504 | 556.8504 | 556.8504 | 556.8504 | 556.8504 | 556.8504 | 556.8504 | 556.8504 | 556.8504 | 556.8504 | 556.8504 | 556.8504 | 556.8504 | 556.8504 | 556.8504 | 556.8504
| Residual Capacity | inland (PJ) |  | 212.1598 | 212.1598 | 212.1598 | 212.1598 | 212.1598 | 212.1598 | 212.1598 | 212.1598 | 212.1598 | 212.1598 | 212.1598 | 212.1598 | 212.1598 | 212.1598 | 212.1598 | 212.1598 | 212.1598 | 212.1598 | 212.1598 | 212.1598 | 212.1598 | 212.1598 | 212.1598 | 212.1598 | 212.1598 | 212.1598 | 212.1598 | 212.1598 | 212.1598 | 212.1598 | 212.1598 | 212.1598 | 212.1598
|  | UREFOCRIN-E | PRC_RESID | 212.1598 | 212.1598 | 212.1598 | 212.1598 | 212.1598 | 212.1598 | 212.1598 | 212.1598 | 212.1598 | 212.1598 | 212.1598 | 212.1598 | 212.1598 | 212.1598 | 212.1598 | 212.1598 | 212.1598 | 212.1598 | 212.1598 | 0.021216 | 0.021216 | 0.021216 | 0.021216 | 0.021216 | 0.021216 | 0.021216 | 0.021216 | 0.021216 | 0.021216 | 0.021216 | 0.021216 | 0.021216 | 0.021216
|  | UREFOCRIN-E | CAP_BND | 212.1598 | 212.1598 | 212.1598 | 212.1598 | 212.1598 | 212.1598 | 212.1598 | 212.1598 | 212.1598 | 212.1598 | 212.1598 | 212.1598 | 212.1598 | 212.1598 | 212.1598 | 212.1598 | 212.1598 | 212.1598 | 212.1598 | 212.1598 | 212.1598 | 0.021216 | 0.021216 | 0.021216 | 0.021216 | 0.021216 | 0.021216 | 0.021216 | 0.021216 | 0.021216 | 0.021216 | 0.021216 | 0.021216
|  | UREFOCRIN-E | NCAP_BND | 0 | 0 | 0 | 0 | 0 | 0 | 0 | 0 | 0 | 0 | 0 | 0 | 0 | 0 | 0 | 0 | 0 | 0 | 0 | 212.1386 | 212.1386 | 0 | 0 | 0 | 0 | 0 | 0 | 0 | 0 | 0 | 0 | 0 | 0
|  | UREFOCRCO-E | PRC_RESID | 556.8504 | 556.8504 | 556.8504 | 556.8504 | 556.8504 | 556.8504 | 556.8504 | 556.8504 | 556.8504 | 556.8504 | 556.8504 | 556.8504 | 556.8504 | 556.8504 | 556.8504 | 556.8504 | 556.8504 | 556.8504 | 556.8504 | 556.8504 | 556.8504 | 556.8504 | 422.6695 | 422.6695 | 422.6695 | 241.5255 | 241.5255 | 241.5255 | 0.024153 | 0.024153 | 0.024153 | 0.024153 | 0.024153
|  | UREFOCRCO-E | CAP_BND | 556.8504 | 556.8504 | 556.8504 | 556.8504 | 556.8504 | 556.8504 | 556.8504 | 556.8504 | 556.8504 | 556.8504 | 556.8504 | 556.8504 | 556.8504 | 556.8504 | 556.8504 | 556.8504 | 556.8504 | 556.8504 | 556.8504 | 556.8504 | 556.8504 | 556.8504 | 556.8504 | 556.8504 | 422.6695 | 422.6695 | 422.6695 | 241.5255 | 241.5255 | 241.5255 | 0.024153 | 0.024153 | 0.024153
|  | UREFOCRCO-E | NCAP_BND | 0 | 0 | 0 | 0 | 0 | 0 | 0 | 0 | 0 | 0 | 0 | 0 | 0 | 0 | 0 | 0 | 0 | 0 | 0 | 0 | 0 | 0 | 134.1808 | 134.1808 | 0 | 181.1441 | 181.1441 | 0 | 241.5013 | 241.5013 | 0 | 0 | 0
|  | 100% | NATREF | 1 | 1 | 1 | 1 | 1 | 1 | 1 | 1 | 1 | 1 | 1 | 1 | 1 | 1 | 1 | 1 | 1 | 1 | 1 | 0.0001 | 0.0001 | 0.0001 | 0.0001 | 0.0001 | 0.0001 | 0.0001 | 0.0001 | 0.0001 | 0.0001 | 0.0001 | 0.0001 | 0.0001 | 0.0001
|  | 24.1% | CHEVREF | 1 | 1 | 1 | 1 | 1 | 1 | 1 | 1 | 1 | 1 | 1 | 1 | 1 | 1 | 1 | 1 | 1 | 1 | 1 | 1 | 1 | 1 | 0 | 0 | 0 | 0 | 0 | 0 | 0 | 0 | 0 | 0 | 0
|  | 32.53% | ENREF | 1 | 1 | 1 | 1 | 1 | 1 | 1 | 1 | 1 | 1 | 1 | 1 | 1 | 1 | 1 | 1 | 1 | 1 | 1 | 1 | 1 | 1 | 1 | 1 | 1 | 0 | 0 | 0 | 0 | 0 | 0 | 0 | 0
|  | 43.37% | SAPREF | 1 | 1 | 1 | 1 | 1 | 1 | 1 | 1 | 1 | 1 | 1 | 1 | 1 | 1 | 1 | 1 | 1 | 1 | 1 | 1 | 1 | 1 | 1 | 1 | 1 | 1 | 1 | 1 | 0.0001 | 0.0001 | 0.0001 | 0.0001 | 0.0001
| Need to run the above configuration in SUPREF_CF2 with New Refinery as Discrete Unit Invesment |  |  | 2018: : no CF2 investment no new refinery capacity and
| Otherwise in SUPREF_CF2R with Constant CAP_BND with base year value until 2050 |  |  | 2018: : CF2 investment with no new refinery
SAPIA acquired the services of a consultant to estimate theamount of the capital investment that would be required to produce highquality fuel. This exercise has indicated that a capital expenditure of roughly$3.3 billion (approximately R26.40 billion at an exchange rate of R8.00/$1.00,Q1 2009 figures at ±40% accuracy) is required to enable the South Africanrefineries to produce fuel that is complying with the Euro 4 emissions standardand $3.7 billion (approximately R29.60 billion at an exchange rate ofR8.00/$1.00, Q1 2009 figures at ±40% accuracy) for fuel complying with theEuro 5 emissions standard. Nevertheless, contextually, the cost of migratingfrom CF1 to fuel quality compatible with Euro 5 emissions standard is notsignificantly different from that of migrating from CF1 to fuel quality compatiblewith Euro 4 emissions standard: this being R3.2 billion.
STAATSKOERANT, 31 JANUARIE 2011 No. 33974 PG3GOVERNMENT NOTICEDEPARTMENT OF ENERGYNo. 49 31 January 2011PETROLEUM PRODUCTS ACT, 1977DISCUSSION DOCUMENT ON THE REVIEW OF FUEL SPECIFICATIONS AND STANDARDS FOR SOUTH Africa (edited)
Note on H19: estimated: GENERAL PROCESS PLANT COST ESTIMATING (ENGINEERING DESIGN GUIDELINE) http://kolmetz.com/pdf/EDG/ENGINEERING_DESIGN_GUILDLINE_General_Plant_Cost_Estimating_Rev01web.pdf Table 11 : Total production cost (Simple Chemical Processes)
Note on H33: estimated: GENERAL PROCESS PLANT COST ESTIMATING (ENGINEERING DESIGN GUIDELINE) http://kolmetz.com/pdf/EDG/ENGINEERING_DESIGN_GUILDLINE_General_Plant_Cost_Estimating_Rev01web.pdf Table 11 : Total production cost (Average Process)
Note on D53: Fadiel: Invest in CF2 for refinery at specific milestone period or decom: Can't refurbish late into the horizon.

## GTL and CTL
|  |  | Coastal |  |  | Inland
|  | PetroSA |  |  | SASOL
|  | 1997 | 2006 | References | 1997 | 2006 | References
Feed gas | m³/yr | 1633000 |  |  | 68640008 | 68640008
Feed coal | tpa |  |  |  | N/A | 25000000 | 547500 |  |  |  | -0.0219 |  | 45.6621 |  |  |  | 0.41592
Feed oil equivalent | bbl/d | 45000 | 45000 |  | 150000 | 150000 | [6 empty] | 0.0219 |  | 0.35001 |  | 0.23278
Energy density
Production | MMbbl |  | 10.17 | PetroSA, 2007
Plant availability | d/y | 364 |  |  | 351
[9 empty] | Mass density (kg/m3) |  | Energy density (kJ/kg) |  | Mossgas | Sasol | Mossgas | Sasol | Mossgas | Sasol
Products, m3/year | [9 empty] | References |  | References | Volflow (m3pa) |  | Massflow (tpa) |  | Energy flow (TJ/year)
Avgas |  | 0 | 0 |  | 30900 | 30900 |  | Avgas | 717.2 | Reece, 2004 | 43710 | Chevron, 2006 | 0 | 30900 | 0 | 22161.48 | 0 | 968.6783
Bitumen/asphalt |  | 0 | 0 |  | 0 | 0 |  | Bitumen/asphalt | 1013.2 | Reece, 2004 | 40193 | Reece, 2004 | 0 | 0 | 0 | 0 | 0 | 0
Chemical naphtha |  | 0 | 0 |  | 0 | 0 |  | Chemical naphtha | 718 | Reece, 2004 | 45008 | Reece, 2004 | 0 | 0 | 0 | 0 | 0 | 0
Diesel |  | 394700 | 394700 |  | 1374800 | 1374800 |  | Diesel | 894.3328 | Engineering Toolbox, 2011 | 46000 | Kaye & Laby, 2011 | 394700 | 1374800 | 352993.1645 | 1229528.7626 | 16237.6856 | 56558.3231 | 72796.0086
Fuel alcohols |  | 123400 | 123400 |  | 816800 | 816800 |  | Fuel alcohols | 794 | BFIN, 2011 | 26700 | BFIN, 2011 | 123400 | 816800 | 97979.6 | 648539.2 | 2616.0553 | 17315.9966
Fuel oil sales |  | 0 | 0 |  | 0 | 0 |  | Fuel oil sales | 947.5 | Reece, 2004 | 40193 | Reece, 2004 | 0 | 0 | 0 | 0 | 0 | 0
Gas |  | 14500 | 14500 |  | 189400 | 189400 |  | Gas | 694.8 | Reece, 2004 | 48148 | Reece, 2004 | 14500 | 189400 | 10074.6 | 131595.12 | 485.0718 | 6336.0418
Kerosene/jet fuel |  | 200600 | 200600 |  | 292400 | 292400 |  | Kerosene/jet fuel | 797 | Reece, 2004 | 43280 | Chevron, 2006 | 200600 | 292400 | 159878.2 | 233042.8 | 6919.5285 | 10086.0924
LPG |  | 77900 | 77900 |  | 122900 | 122900 |  | LPG | 562 | Reece, 2004 | 47311 | Reece, 2004 | 77900 | 122900 | 43779.8 | 69069.8 | 2071.2661 | 3267.7613
Lube oil feedstock |  | 0 | 0 |  | 0 | 0 |  | Lube oil feedstock | 891 | Reece, 2004 | 40193 |  | 0 | 0 | 0 | 0 | 0 | 0
Mogas 916 |  | 0 | 0 |  | 11700 | 11700 |  | Mogas 91 | 723 | DME, 2005 | 47300 | DME, 2005 | 0 | 11700 | 0 | 8459.1 | 0 | 400.1154 | 156530.6279
Mogas 935 |  | 0 | 0 |  | 3428400 | 3428400 |  | Mogas 93 | 723 | DME, 2005 | 47300 | DME, 2005 | 0 | 3428400 | 0 | 2478733.2 | 0 | 117244.0804
Mogas 954 |  | 27100 | 27100 |  | 19200 | 19200 |  | Mogas 95 | 723 | DME, 2005 | 47300 | DME, 2005 | 27100 | 19200 | 19593.3 | 13881.6 | 926.7631 | 656.5997
Mogas 973 |  | 795000 | 795000 |  | 295800 | 295800 |  | Mogas 97 | 723 | DME, 2005 | 47300 | DME, 2005 | 795000 | 295800 | 574785 | 213863.4 | 27187.3305 | 10115.7388 | 128416.5343
Power paraffin |  | 0 | 0 |  | 6200 | 6200 |  | Power paraffin | 797 |  | 43280 | Pavlinovic, 2011 | 0 | 6200 | 0 | 4941.4 | 0 | 213.8638
Solvents |  | 0 | 0 |  | 214800 | 214800 |  | Solvents | 794 |  | 26700 |  | 0 | 214800 | 0 | 170551.2 | 0 | 4553.717
|  |  | 1633200 |  |  | 6803300 | [6 empty] | 1633200 | 6803300 | 1259083.6645 | 5224367.0626 | 56443.7009 | 227717.0087
[15 empty] | 2895892.4284 |  |  | 318803.8121
References
[15 empty] | petrosa (2012) | 1020000 | TJ mass [1] | 1259083.6645 | TJ Mass (tch_sup) | TJ Vol (tch_sup)
All 1997 data from Lloyd, PJD, 2001. The South African Petroleum Industry: A Review, Energy Research Institute, University of Cape Town | [13 empty] | diesel | 6% | 61200 | 2815.2 | 75545.0199 | 3475.0709 | 1875.946
BFIN, 2001. Bioenergy Conversion Factors, Bioenergy Feedstock Information Network, [Online], http://bioenergy.ornl.gov/papers/misc/energy_conv.html | [13 empty] | petrol | 53% | 540600 | 25570.38 | 667314.3422 | 31563.9684 | 16570.8567
Chevron, 2006, Aviation Fuels Technical Review, [Online], http://www.chevronglobalaviation.com/docs/aviation_tech_review.pdf | [13 empty] | kero | 11% | 112200 | 4856.016 | 138499.2031 | 5994.2455 | 3439.2344
Engineering Toolbox, 2011. Fuels - Densities and specific volumes, [Online], http://www.engineeringtoolbox.com/fuels-densities-specific-volumes-d_166.html | [13 empty] | lpg | 8% | 81600 | 3860.5776 | 100726.6932 | 4765.4806 | 2501.2614
Kaye & Laby, 2011. Tables of Physical & Chemical constants, National Physical Laboratory, [Online], http://www.kayelaby.npl.co.uk/chemistry/3_11/3_11_4.html | [13 empty] | distillates | 12% | 122400 | 5508.9792 | 151090.0397 | 6800.2605 | 3751.8921
Pavlinovic, P, 2011. Power Kerosene Recipes, Steam & Engine of Australia, [Online], http://www.steamengine.com.au/index.php/ic/faq/173-power-kerosene-recipies | [13 empty] | alcohols | 6% | 61200 | 1634.04 | 75545.0199 | 2017.052 | 1875.946
PetroSA, 2007. Operations Review, Annual Report, [Online], http://www.petrosa.co.za/AR20062007/09_ooperations_review.html | [13 empty] | fuel oil | 4% | 40800 | 1639.8744 | 50363.3466 | 2024.254 | 1250.6307
Reece, M, 2004. Proposal for Oil Densities, Special Issue Paper 9, Energy Statistics Working Group Meeting, Energy Statistics Division, 16-17 November, International Energy Agency, Paris | [16 empty] | 45885.0672 |  | 56640.3319 | 31265.7674
SAPREF, 2006. Sustainability in Focus Report, [Online], http://www.sapref.co.za/news%20publications/publications/stakeholder2006.pdf
[1] The total production is 1,020,000 tons per year
Steynberg&Dry2004] Fischer-Tropsch Technology, Edited by Andre Steynberg (SASOL, Sasolburg, South Afric) and Mark Dry (University of Cape Town, South Africa), Studies in Surface Science and Catalysis, Vol. 152, Elsevier, 2004.
Note on C5: Cornelia Ras: m3/yr

## SasolRES2012
Energy System for Sasol in 2006
Key
|  |  |  | Referenced value | Electricity
|  |  |  | Estimated/Guessed | Heat
2% international, 6.5% goes to mining, 24% chemicals, 63.5% synfuels, 4% Natref using Indirect CO2 table) |  |  |  | Calculated | Coal
| Net Eskom (GWh) | 8615.5556 | [7 empty] | 18.125
Combustion Emiss. Factor (t/GWh) |  | 1042.1053
| CO2 Emissions (kt) | 8978.3158
[6 empty] | 2067.7333 | Sasol Chemicals Other Electricity (GWh)
| Munic Distribution (GWh) | 0 |  |  |  | 206.7733 | Lighting | 10% |  | Discrepensies: | Coal use (TJ/Mt) | DOE Energy Balance | 958308 | 43758.3562
Combustion Emiss. Factor (t/TJ) |  | 1215.7895 |  |  |  | 0 | Fans | 0% |  |  |  | Sum of coal cosumption | 872111.7143 | 39822.4527
| CO2 Emissions (kt) | 0 | 11.2027 |  |  | 82.7093 | HVAC | 4%
|  |  |  | Sasol Co-Gen SSF |  | 723.7067 | Compressed Air | 35% |  |  | Products vs coal use (TJ) | Sum of oil Products | 223163.3278 | 37.42%
[6 empty] | 723.7067 | Pumping | 35% |  |  |  | Material Coal use | 596321.7143
[6 empty] | 289.4827 | Other motive | 14%
[6 empty] | 0 | Other process Elc | 0% |  |  | Elc generation (GWh) | NERSA ESI Stats: | 4512
[7 empty] | Electrolysis | linked to water purification |  |  |  | Sasol SR: | 5083
|  |  |  | Sasol Coal Power Gen |  | 29 | Cyanide | linked to gold mining
|  |  |  | Elc Capacity (MW) | 625 | 17805.6 | Heating needs (TJ) |  |  |  | Direct emissions (kt) | Sasol GHG Emissions Data | 58604
|  |  |  | Co-gen Capacity (MW) | 1250 | elc | 2154.7958 | 2142 |  |  |  | Sum of GHG inv + coal cons. | 52157.7875
|  |  |  | Efficiency (CHP) | 75% | Coal Steam | 2791.25 | 3700
|  |  | 63103.4483 | Coal input (TJ) |  | Gas | 246.84 |  |  |  | Indirect Emissions (kt) | Sasol GHG Emissions Data | 8890
| Coal Mining |  |  | Elc output (GWh) | 5083.3333 | HFO | 251.907 |  |  |  |  | Sum of purch elc and stm | 10117.6752
| TJ | 958308 |  | Heat output (TJ) |  | Other | Being checked
Combustion Emiss. Factor (t/TJ) |  | 96.25 |  | CO2 Emissions (kt) | 6073.7069 | Process |  | 560
|  |  | 23% of steam goes to power generation | [6 empty] | Still missing in picture: |  | Consumption of crude oil and Fuel oil
|  |  |  | Coal Boilers | [7 empty] | Exports of Coal: Check coal balance from Analyst booklet
|  |  | 212686.5517 | TJ | 153134.3172 | Elc Efficiency | [5 empty] | Gas consumption for energy use/combustion: Check DOE document |  | 4.4 PJ
|  |  |  | Efficiency | 72% | 29% | [5 empty] | Exports of Gas to others for combustion |  | 52.4 PJ goes to export (of 19.6 is synthetic
|  |  |  | CO2 Emissions (kt) | 20471.0806 | 18395.193
[6 empty] | 5109.7758 | [5 empty] | 4Mton CO2 reduction potential on EE mainly coming from synfuel
|  |  |  | Sasol Gas Co-Gen | [6 empty] | Gas Engines |  |  |  | Efficiency
|  |  |  | Elc Capacity (MW) | 420 | [5 empty] | Efficiency | 45% |  |  | 15% reduction in intensity for utilities
|  |  |  | Co-gen Capacity (MW) | 840 |  | Syngas and chemicals |  |  |  | Gas Engines |  |  |  | Generate reduction cost curve from standard approaches - that can be circulated to Sasol
| Natural Gas Imports |  |  | Efficiency (CHP) | 85% | 19000 | Natref |  |  |  | Total emissions assuming 140MW running 8760 hrs: 550
| TJ | 59500 | 0 | Gas input (TJ) |  | 373158.3865 | Other |  |  |  | Electricity (GWh) | 1226.4
Combustion Emiss. Factor (t/TJ) |  | 56.1 |  | Elc output (GWh) | 0 | 62.58% |  |  |  |  | Gas consumption | 9811.2
|  |  |  | Heat output (TJ) | 0 | [5 empty] | CO2 | 550.4083
|  |  |  | CO2 Emissions (kt) | 0 | [5 empty] | CO2
[11 empty] | 1 ton of steam | .35 tons CO2
[6 empty] | Process emissions from synfuel process 23.5 mtons CO2 + 353kt CH4 |  |  |  |  | 2627 MJ of steam | .35 tons CO2
|  |  | gas input reformer | Sasol Syngas Production |  | 287239.9269 | Sasol FT Synthesis |  |  |  | 1 MJ of steam | 0.13323 | t CO2
|  |  | 39700 | Syngas Output (TJ) | 223163.3278 | 223163.3278 | Syngas Consumption (TJ) |  |  |  | Sasol1 | .35 tons Co2 per tons of steam
|  |  | 3679.0154 | Electricity needs (GWh) |  | 3679.0154 | Electricity needs (GWh) |  |  |  | Energy content of steam | 2627 | MJ/ton
|  |  | 72442.0195 | Steam needs (TJ) |  | 62886.6977 | Heating needs (TJ) |  |  |  | CO2 content per MJ of steam | 0.00013323 | tons/MJ
|  |  | 596321.7143 | Coal Consumption (TJ) |  |  | Diesel | 56558.3231 | 74.0667 |  | Co2 content per MJ of coal | 0.09625 | ton/MJ
|  |  |  | Syngas Production Emission Factor | 42.9516 |  | Gasoline | 128417 | 69.3 |  | efficiency | 72.24%
|  |  | 708463.7338 | CO2 Emissions (kt) | 25613 |  | Jet Fuel | 10086 | 71.5 |  | Sasolburg more efficient than Secunda
|  |  |  | Methane CO2 eq (kt) | 4490 |  | LPG | 3268 | 63.0667
|  |  |  | NH3 output |  |  | Other | 24834.0048 | 0
[7 empty] | CO2 Content (kt) | 14015.6374 |  | Ethelyne, propylene, solvents (e.g. acetone) 80% exported and monomers (35-40% of input goes to chemical products)
Sasol Facts
[6 empty] | 1.27mtons of steam | Natref Heating needs (TJ)
[7 empty] | Heating needs (TJ) |  | MW | 37.6828
| Ignore for now |  |  |  |  | 330.101 | Electricity needs (GWh) |  | GWh | 330.101 | 344 | kt CO2
| Purchased Steam |  |  |  |  | 4094 | Crude Oil input |  |  | 35 MW
| TJ | 8523 |  |  |  |  | Diesel | 78363.6039 | 74.0667
Combustion Emiss. Factor (t/TJ) |  | 0.13368 |  |  |  |  | Gasoline | 65892 | 69.3
| CO2 Emissions (kt) | 1139.3594 |  |  |  |  | Jet Fuel | 43484.7344 | 71.5
[7 empty] | LPG | 539.6062 | 63.0667
[7 empty] | HFO | 7538.9012 | 77.3667
[7 empty] | Other | 7622.1543 | 0
[7 empty] | CO2 Content (kt) | 14096.8987
Non Energy Gas Consumption
[6 empty] | 59500 | TJ
HFO all goes to Natref for combustion
Electricity Exports: from 2010 OCGT's -> CCGT 2011 - check CDM report
Analyst Book - fuels and chemicals split from the Sasol website
Note on D8: Bruno Merven:
Note on D9: Bruno Merven: Assuming 35% eff for Eskom and 5% losses on transmission and that 95% of elc from coal - Check Eskom annual report grid factor
Note on M19: Bruno Merven: ~50% of chemicals
Note on H20: Bruno Merven: all coal with cogen - ratio of electricity to heat to be checked
Note on K20: Bruno Merven: 29PJ of Coal + 4.4 PJ of gas
Note on H21: Bruno Merven: From DOE IRP 2011 SSF: 520, Infrachem 130 to be confirmed
Note on K21: Bruno Merven: Elc input must be subtracted
Note on R21: Bruno Merven: This was the number for Sasol international and needs to be adjusted for SA only
Note on M22: Bruno Merven: Check
Note on F24: Bruno Merven: efficiency from NIRP3
Note on H25: Bruno Merven: 2006 Sasol Sustainable report has 5,083 GWh, 4,512 From ESI stats 2006 - NERSA.
Note on D26: Bruno Merven: DOE Energy Balance 2006
Note on F30: Bruno Merven: 275 in sustainability report of 2009 (split 40 Mtons ssf, 1.6 chemicals), 1.6 is without ash and should be handled with higher energy content.
Note on H34: Bruno Merven: to be checked: no plans to use waste steam for cogen
Note on H35: Bruno Merven: 280 2011 CCGT, the rest in 2013 140MW gas engines in sasolburg: Efficiency of gas engines 45%
Note on D38: Fadiel Ahjum: From derek.bultitude@sasol.com [Sasol gas balance 2004-2029 march 11 2013.xls] This is only what Sasol uses - there is more gas being imported. DOE Energy Balance 2006 says 52,202.
Note on H39: Bruno Merven: Assuming equal share of heat and electricty output
Note on K44: Bruno Merven: Scaling of initially quantified 5.05mt of energy products to account for chemicals
Note on F45: Fadiel Ahjum: Sasolburg gas to FT
Note on F47: Bruno Merven: Steam input
Note on G47: Bruno Merven: Addition heat input from coal boilers
Note on F48: Bruno Merven: Sasol Sustainability report has 18,027 kt
Note on G48: Bruno Merven: Coal for syngas production excluding steam production
Note on H50: Bruno Merven: from 2000 GHG Inventory - pure process emissions
Note on H51: Bruno Merven: use 353 kt emission factor
Note on M55: Bruno Merven: Sustainability report includes the whole of Natref even though Saol only owns 40% - to be checked.
Note on K58: Bruno Merven: 4094 ktons crude oil processed in 2006 from 2009 Sustainability report
Note on D59: Bruno Merven: from Sustainability report: Need to check whether it's steam or what it is. It could possibly be coke for - internally produced and consumed

## SasolRES-2017
Energy System for Sasol in 2006
Key
[5 empty] | Referenced value | Electricity
[5 empty] | Estimated/Guessed | Heat
2% international, 6.5% goes to mining, 24% chemicals, 63.5% synfuels, 4% Natref using Indirect CO2 table) |  |  |  |  | Calculated | Coal
| Net Eskom (GWh) | 7795.5556 | [8 empty] | 18.125
Combustion Emiss. Factor |  | 0.928 | tCO2eq/MWh
| CO2 Emissions (kt) | 7234.2756
[7 empty] | 1870.9333 | Sasol Chemicals Other Electricity (GWh)
| Munic Distribution (GWh) | 0 |  |  |  |  | 187.0933 | Lighting | 10% |  | Discrepensies: | Coal use (TJ/Mt) | DOE Energy Balance | 861176.88 | 39323.1452
Combustion Emiss. Factor (t/TJ) |  | 1215.7895 |  |  |  |  | 0 | Fans | 0% |  |  |  | Sum of coal cosumption | 883442.1884 | 40339.826
| CO2 Emissions (kt) | 0 |  | 11.2027 |  |  | 74.8373 | HVAC | 4%
[5 empty] | Sasol Co-Gen SSF |  | 654.8267 | Compressed Air | 35% |  |  | Products vs coal use (TJ) | Sum of oil Products | 223163.3278 | 37.42%
[7 empty] | 654.8267 | Pumping | 35% |  |  |  | Material Coal use | 596321.7143
[7 empty] | 261.9307 | Other motive | 14%
[7 empty] | 0 | Other process Elc | 0% |  |  | Elc generation (GWh) | NERSA ESI Stats: | 4512
[8 empty] | Electrolysis | linked to water purification |  |  |  | Sasol SR: | 5083
[5 empty] | Sasol Coal Power Gen |  | 29 | Cyanide | linked to gold mining
[5 empty] | Elc Capacity (MW) | 625 | 16393.056 | Heating needs (TJ) |  |  |  | Direct emissions (kt) | Sasol GHG Emissions Data | 58604
[5 empty] | Co-gen Capacity (MW) | 1250 | elc | 1.7362 | 2142 |  |  |  | Sum of GHG inv + coal cons. | 53248.3456
[5 empty] | Efficiency (CHP) | 75% | Coal Steam | 2791.25 | 3700
|  |  |  | 92096.5517 | Coal input (TJ) |  | Gas | 246.84 |  |  |  | Indirect Emissions (kt) | Sasol GHG Emissions Data | 7659 | -5.871%
| Coal Mining |  |  |  | Elc output (GWh) | 7418.8889 | HFO | 251.907 |  |  |  |  | Sum of purch elc and stm | 7234.2756
| TJ | 861176.88 |  |  | Heat output (TJ) |  | Other | Being checked
Combustion Emiss. Factor (t/TJ) |  | 96.25 |  |  | CO2 Emissions (kt) | 8864.2931 | Process |  | 560
|  |  |  | 23% of steam goes to power generation | [6 empty] | Still missing in picture: |  | Consumption of crude oil and Fuel oil
| Coal |  |  |  | Coal Boilers | [7 empty] | Exports of Coal: Check coal balance from Analyst booklet
|  |  |  | 195023.9224 | TJ | 140417.2242 | Elc Efficiency | [5 empty] | Gas consumption for energy use/combustion: Check DOE document |  | 4.4 PJ
[5 empty] | Efficiency | 72% | 29% | [5 empty] | Exports of Gas to others for combustion |  | 52.4 PJ goes to export (of 19.6 is synthetic
[5 empty] | CO2 Emissions (kt) | 18771.0525 | 18395.193
[7 empty] | 5109.7758 | [5 empty] | 4Mton CO2 reduction potential on EE mainly coming from synfuel
[5 empty] | Sasol Gas Co-Gen | [6 empty] | Gas Engines |  |  |  | Efficiency
[5 empty] | Elc Capacity (MW) | 440 | [5 empty] | Efficiency | 45% |  |  | 15% reduction in intensity for utilities
[5 empty] | Co-gen Capacity (MW) | 880 |  | Syngas and chemicals |  |  |  | Gas Engines |  |  |  | Generate reduction cost curve from standard approaches - that can be circulated to Sasol
| Natural Gas Imports |  |  |  | Efficiency (CHP) | 85% | 19000 | Natref |  |  |  | Total emissions assuming 140MW running 8760 hrs: 550
| TJ | 126.1652 |  | 126 | Gas input (TJ) |  | 373158.3865 | Other |  |  |  | Electricity (GWh) | 1226.4
Combustion Emiss. Factor (t/TJ) |  | 56.1 |  |  | Elc output (GWh) | 14.875 | 62.58% |  |  |  |  | Gas consumption | 9811.2
[5 empty] | Heat output (TJ) | 53.55 | [5 empty] | CO2 | 550.4083
[5 empty] | CO2 Emissions (kt) | 7.0686 | [5 empty] | CO2
[12 empty] | 1 ton of steam | .35 tons CO2
[7 empty] | Process emissions from synfuel process 23.5 mtons CO2 + 353kt CH4 |  |  |  |  | 2627 MJ of steam | .35 tons CO2
|  |  |  | gas input reformer | Sasol Syngas Production |  | 287239.9269 | Sasol FT Synthesis |  |  |  | 1 MJ of steam | 0.13323 | t CO2
|  |  |  | 39700 | Syngas Output (TJ) | 223163.3278 | 223163.3278 | Syngas Consumption (TJ) |  |  |  | Sasol1 | .35 tons Co2 per tons of steam
|  |  |  | 3679.0154 | Electricity needs (GWh) |  | 3679.0154 | Electricity needs (GWh) |  |  |  | Energy content of steam | 2627 | MJ/ton
|  |  |  | 72838.6619 | Steam needs (TJ) |  | 51185.5063 | Heating needs (TJ) |  |  |  | CO2 content per MJ of steam | 0.00013323 | tons/MJ
|  |  |  | 596321.7143 | Coal Consumption (TJ) |  |  | Diesel | 56558.3231 | 74.0667 |  | Co2 content per MJ of coal | 0.09625 | ton/MJ
[5 empty] | Syngas Production Emission Factor | 42.9516 |  | Gasoline | 128417 | 69.3 |  | efficiency | 72.24%
|  |  |  | 708860.3762 | CO2 Emissions (kt) | 25613 |  | Jet Fuel | 10086 | 71.5 |  | Sasolburg more efficient than Secunda
[5 empty] | Methane CO2 eq (kt) | 4490 |  | LPG | 3268 | 63.0667
[5 empty] | NH3 output |  |  | Other | 24834.0048 | 0
[8 empty] | CO2 Content (kt) | 14015.6374 |  | Ethelyne, propylene, solvents (e.g. acetone) 80% exported and monomers (35-40% of input goes to chemical products)
Sasol Facts
[7 empty] | 1.27mtons of steam | Natref Heating needs (TJ)
[8 empty] | Heating needs (TJ) |  | MW | 42.3162
| Ignore for now | [5 empty] | 370.6897 | Electricity needs (GWh) |  | GWh | 370.6897 | 344 | kt CO2
| Purchased Steam | [5 empty] | 4094 | Crude Oil input |  |  | 35 MW
| TJ | 0 | [5 empty] | Diesel | 78363.6039 | 74.0667
Combustion Emiss. Factor (t/TJ) |  | 0.13368 | [5 empty] | Gasoline | 65892 | 69.3
| CO2 Emissions (kt) | 0 | [5 empty] | Jet Fuel | 43484.7344 | 71.5
[8 empty] | LPG | 539.6062 | 63.0667
[8 empty] | HFO | 7538.9012 | 77.3667
[8 empty] | Other | 7622.1543 | 0
[8 empty] | CO2 Content (kt) | 14096.8987
Non Energy Gas Consumption
[7 empty] | 0.1652 | TJ
HFO all goes to Natref for combustion
Electricity Exports: from 2010 OCGT's -> CCGT 2011 - check CDM report
Analyst Book - fuels and chemicals split from the Sasol website
Note on D8: Fadiel: Sustainability Report 2018 Electricity (purchased)
Note on D9: [Threaded comment] Your version of Excel allows you to read this threaded comment; however, any edits to it will get removed if the file is opened in a newer version of Excel. Learn more: https://go.microsoft.com/fwlink/?linkid=870924 Comment: Calculated from eskom CDM data
Note on M19: Bruno Merven: ~50% of chemicals
Note on H20: Bruno Merven: all coal with cogen - ratio of electricity to heat to be checked
Note on K20: Bruno Merven: 29PJ of Coal + 4.4 PJ of gas
Note on H21: Bruno Merven: From DOE IRP 2011 SSF: 520, Infrachem 130 to be confirmed
Note on K21: Bruno Merven: Elc input must be subtracted
Note on R21: Bruno Merven: This was the number for Sasol international and needs to be adjusted for SA only
Note on M22: Bruno Merven: Check
Note on F24: Bruno Merven: efficiency from NIRP3
Note on R24: [Threaded comment] Your version of Excel allows you to read this threaded comment; however, any edits to it will get removed if the file is opened in a newer version of Excel. Learn more: https://go.microsoft.com/fwlink/?linkid=870924 Comment: sasol cc report 2017
Note on H25: Fadiel: SR 2018.
Note on D26: Fadiel: DMRE 2017 EB
Note on F30: Bruno Merven: 275 in sustainability report of 2009 (split 40 Mtons ssf, 1.6 chemicals), 1.6 is without ash and should be handled with higher energy content.
Note on H34: Bruno Merven: to be checked: no plans to use waste steam for cogen
Note on H35: Fadiel tch-pwr.nersa2017
Note on D38: Fadiel Ahjum: Sasol SR (2018)
Note on H39: Bruno Merven: Assuming equal share of heat and electricty output
Note on K44: Bruno Merven: Scaling of initially quantified 5.05mt of energy products to account for chemicals
Note on F45: Fadiel Ahjum: Sasolburg gas to FT
Note on F47: Bruno Merven: Steam input
Note on G47: Bruno Merven: Addition heat input from coal boilers
Note on F48: Bruno Merven: Sasol Sustainability report has 18,027 kt
Note on G48: Bruno Merven: Coal for syngas production excluding steam production
Note on H50: Bruno Merven: from 2000 GHG Inventory - pure process emissions
Note on H51: Bruno Merven: use 353 kt emission factor
Note on M55: Bruno Merven: Sustainability report includes the whole of Natref even though Saol only owns 40% - to be checked.
Note on K58: Bruno Merven: 4094 ktons crude oil processed in 2006 from 2009 Sustainability report
Note on D59: Fadiel Ahjum: No purchases recorded in Sustainability report (2018). Previous value: 8,523 TJ

## SASOL CC 2019 report
Performance data - these are from July to June as per the CDP report Natural Capital: Climate change-related data table | [7 empty] | co2 eq
Footnote |  | 2019 | 2018 | 2017 | 2016 | Level of assurance 2019 |  | 2019 | 2018 | 2017 | 2016 | NIR2017
Production performance | [5 empty] | Reasonable
Product meant for external sale (kilotons) | 1 | 18446 | 17836 | 18472 | 18806 |  |  | 0.99859 | 0.96557 | 1
Secunda |  | 6736 | 6720 | 6974 | 7019
Sasolburg |  | 1467 | 1585 | 1561 | 1461
Mining |  | 3209 | 3192 | 2976 | 3331
Natref |  | 4271 | 3578 | 3964 | 4067
Eurasia |  | 1277 | 1341 | 1345 | 1309
North America |  | 688 | 707 | 811 | 793
Mozambique |  | 53 | 54 | 64 | 62
Satellite Operations, Strategic Business Units and Functions |  | 745 | 659 | 776 | 763
Greenhouse gases (GHG) (kilotons) | 2
Direct methane (CH4) |  | 105.04 | 109.18 | 110.68 | 119.25 | Reasonable |  | 2415.92 | 2511.14 | 2545.64 | 2742.75
Secunda |  | 96.16 | 98.34 | 99.52 | 100.1 |  |  | 2211.68 | 2261.82 | 2288.96 | 2302.3
Sasolburg |  | 5.34 | 7.24 | 7.42 | 10.54 |  |  | 122.82 | 166.52 | 170.66 | 242.42
Mining |  | 3.49 | 3.55 | 3.73 | 4.01 |  |  | 80.27 | 81.65 | 85.79 | 92.23
Natref |  | 0 | 0 | 0 | 0 |  |  | 0 | 0 | 0 | 0
Eurasia |  | 0 | 0 | 0 | 0 |  |  | 0 | 0 | 0 | 0
North America |  | 0.04 | 0.04 | 0 | 0 |  |  | 0.92 | 0.92 | 0 | 0
Mozambique |  | 0 | 0 | 0 | 0 |  |  | 0 | 0 | 0 | 0
Satellite Operations, Strategic Business Units and Functions |  | 0.01 | 0.01 | 0.01 | 4.61 |  |  | 0.23 | 0.23 | 0.23 | 106.03
Nitrous oxide (N2O) |  | 1.64 | 1.44 | 0.51 | 0.45 | Reasonable |  | 485.44 | 426.24 | 150.96 | 133.2
Secunda |  | 0.9 | 1.18 | 0.34 | 0.31 |  |  | 266.4 | 349.28 | 100.64 | 91.76
Sasolburg |  | 0.73 | 0.26 | 0.16 | 0.14 |  |  | 216.08 | 76.96 | 47.36 | 41.44
Mining |  | 0 | 0 | 0 | 0 |  |  | 0 | 0 | 0 | 0
Natref |  | 0 | 0 | 0 | 0 |  |  | 0 | 0 | 0 | 0
Eurasia |  | 0 | 0 | 0 | 0 |  |  | 0 | 0 | 0 | 0
North America |  | 0.01 | 0.01 | 0 | 0 |  |  | 2.96 | 2.96 | 0 | 0
Mozambique |  | 0 | 0 | 0 | 0 |  |  | 0 | 0 | 0 | 0
Satellite Operations, Strategic Business Units and Functions |  | 0 | 0 | 0 | 0 |  |  | 0 | 0 | 0 | 0
Direct carbon dioxide (CO2) Scope 1 |  | 56004 | 56731 | 57281 | 58329 | Reasonable |  | 56004 | 56731 | 57281 | 58329
Secunda |  | 48418 | 49411 | 49284 | 50152 |  |  | 48418 | 49411 | 49284 | 50152 | 25578.843 | 1B3 Other Emissions
Sasolburg |  | 4557 | 4517 | 5017 | 5196 |  |  | 4557 | 4517 | 5017 | 5196
Mining |  | 16 | 18 | 16 | 16 |  |  | 16 | 18 | 16 | 16
Natref |  | 932 | 791 | 903 | 938 |  |  | 932 | 791 | 903 | 938
Eurasia |  | 610 | 698 | 773 | 748 |  |  | 610 | 698 | 773 | 748
North America |  | 1163 | 988 | 978 | 953 |  |  | 1163 | 988 | 978 | 953
Mozambique |  | 261 | 258 | 260 | 273 |  |  | 261 | 258 | 260 | 273
Satellite Operations, Strategic Business Units and Functions |  | 47 | 51 | 51 | 53 |  |  | 47 | 51 | 51 | 53
Indirect carbon dioxide (CO2) Scope 2 | 3 | 7653 | 7756 | 7659 | 8046 | Reasonable
Secunda |  | 5596 | 5580 | 5598 | 6089 |  | Secunda | 50896.08 | 52022.1 | 51673.6 | 52546.06
Sasolburg |  | 400 | 723 | 527 | 468 |  | Sasolburg | 4895.9 | 4760.48 | 5235.02 | 5479.86
Mining |  | 726 | 697 | 705 | 739 |  | Mining | 96.27 | 99.65 | 101.79 | 108.23
Natref |  | 289 | 248 | 263 | 261 |  | Natref | 932 | 791 | 903 | 938
Eurasia |  | 108 | 125 | 170 | 162
North America |  | 498 | 349 | 360 | 289
Mozambique |  | 0 | 0 | 0 | 0
Satellite Operations, Strategic Business Units and Functions |  | 36 | 37 | 37 | 39
Indirect carbon dioxide (CO2) Scope 3 | 4 | 0.05 | 0.59 | 0.78 | 0.52 | Limited
Secunda |  | 0 | 0 | 0 | 0
Sasolburg |  | 0 | 0 | 0 | 0
Mining |  | 0 | 0 | 0 | 0
Natref |  | 0 | 0 | 0 | 0
Eurasia |  | 0 | 0 | 0 | 0
North America |  | 0 | 0 | 0 | 0
Mozambique |  | 0.05 | 0.59 | 0.78 | 0.52
Satellite Operations, Strategic Business Units and Functions |  | 0 | 0 | 0 | 0
Sasol Climate Change Report 2019 31
Footnote |  | 2019 | 2018 | 2017 | 2016 | Level of assurance 2019
Total greenhouse gas (CO2 equivalent) |  | 66 558 | 67 412 | 67 632 | 69 250 | Reasonable
Secunda |  | 56 492 | 57 586 | 57 267 | 58 633
Sasolburg |  | 5 297 | 5 483 | 5 763 | 5 947
Mining |  | 822 | 797 | 807 | 847
Natref |  | 1 221 | 1 038 | 1 166 | 1 199
Eurasia |  | 717 | 823 | 943 | 910
North America |  | 1 665 | 1 340 | 1 338 | 1 242
Mozambique |  | 261 | 258 | 260 | 274
Satellite Operations, Strategic Business Units and Functions |  | 83 | 88 | 89 | 198
GHG intensity (CO2 equivalent/ton production) |  | 3,61 | 3,78 | 3,66 | 3,68 | Reasonable
Secunda |  | 8,39 | 8,57 | 8,21 | 8,35
Sasolburg |  | 3,61 | 3,46 | 3,69 | 4,07
Mining |  | 0,26 | 0,25 | 0,27 | 0,25
Natref |  | 0,29 | 0,29 | 0,29 | 0,29
Eurasia |  | 0,56 | 0,61 | 0,70 | 0,70
North America |  | 2,42 | 1,89 | 1,65 | 1,57
Mozambique |  | 4,92 | 4,74 | 4,08 | 4,38
Satellite Operations, Strategic Business Units and Functions |  | 0,11 | 0,13 | 0,11 | 0,26
Footnotes 1. Production – external sales – The boundaries of this figure only include a product that is destined for sale to Sasol customers, and does not include a product utilised or sold between the Sasol Group of companies. Stable production was experienced at Natref and resulted in increased production for external sale as compared to last year, in which planned shutdowns occurred. 2. Greenhouse gas (GHG) emissions have been calculated and reported in accordance with the GHG Protocol (www.ghgprotocol.org) and the Intergovernmental Panel on Climate Change (IPCC) 2006 Guidelines. In our GHG measurements, in which included 100% of the emissions for the following joint ventures (JVs): Natref in South Africa and Sasol Exploration & Production International. Data for those JVs where we do not have a significant influence or operational control is not included. An external assurance provider has once again independently verified our direct and indirect emissions levels. Our GHG emission intensity (tons CO2e per ton of production – external sales) decreased to 3,61 in 2019 from 3,78 in 2018, due to an increase in the production – meant for external sale and a decrease in total GHG CO2e. 3. The reduced indirect CO2 Scope 2 emissions for this year are as a result of the Secunda Synfuels Operations total shutdown in September 2018, as well as less electricity purchased by Sasolburg Operations following increased own electricity generation. 4. Indirect carbon dioxide (CO2) Scope 3 includes only the emissions as a result of the charter flights to Vilanculos, Mozambique, where our Central Processing Facility is located. These flights have been discontinued resulting in the significant decrease in these Scope 3 emissions. Our other categories of Scope 3 emissions can be found on page 11 and in our CDP submission available at www.sasol.com.
32 Sasol Climate Change Report 2019
|  | 66 558 | 67 412 | 67 632 | 69 250
Footnote |  | 2019 | 2018 | 2017 | 2016 |  |  | 2019 | 2018 | 2017 | 2016
Total greenhouse gas (CO2 equivalent) |  | 66558.41 | 67424.97 | 67637.38 | 69251.47 |  | total | 58905.36 | 59668.38 | 59977.6 | 61204.95
Secunda |  | 56492.08 | 57 586 | 57267 | 58 633 |  | Secunda | 50896.08 | 52022.1 | 51673.6 | 52546.06
Sasolburg |  | 5295.9 | 5 483 | 5 763 | 5 947 |  | Sasolburg | 4895.9 | 4760.48 | 5235.02 | 5479.86
Mining |  | 822.27 | 797 | 807 | 847 |  | Mining | 96.27 | 99.65 | 101.79 | 108.23
Natref |  | 1221 | 1 038 | 1 166 | 1 199 |  | Natref | 932 | 791 | 903 | 938
Eurasia |  | 718 | 823 | 943 | 910 |  | Eurasia | 610 | 698 | 773 | 748
North America |  | 1664.88 | 1 340 | 1 338 | 1 242 |  | North America | 1166.88 | 991.88 | 978 | 953
Mozambique |  | 261.05 | 258 | 260 | 274 |  | Mozambique | 261 | 258 | 260 | 273
Satellite Operations, Strategic Business Units and Functions |  | 83.23 | 88 | 89 | 198 |  | Satellite Operations, Strategic Business Units and Functions | 47.23 | 51.23 | 51.23 | 159.03
|  | GWPs | SAR
|  | N20 | 296
|  | ch4 | 23
|  |  | SAR | TAR
|  |  | 310 | 296
|  |  | 21 | 23

## Secunda Emissions 2019
2019 CC Report
[9 empty] | source | type |  | satim | emissions | steam share | steam share: adjuasted for SATIM
[9 empty] | 1 | eskom | electricity-purchased | tch_sup | 6
[9 empty] | 2 | gas turbine | electricity-generated | tch_pwr | 1
[9 empty] | 3a | steam for drives | process heat | tch_sup | 8 | 34.78% | 34.78%
|  |  |  | 31 |  |  |  |  | 3b | steam for gasifiers | FT | tch_sup | 9 | 39.13% | 39.13%
[9 empty] | 4 | steam for elec | electricity-generated | tch_pwr | 6 | 26.09% | 0.26087
[9 empty] | 5a | process emissions | flaring - CO2 (from NIR 2017 submission) | tch_sup | 2
[9 empty] | 5b | process emissions | FT- Rectisol | tch_sup | 22 |  | Rectisol SO operates a Rectisol plant on the Sasol One Site. The purpose of the Rectisol plant is “dew point correction” and “CO2” removal. Due to the high concentration of methane and other hydrocarbons, the gas from the first two stages are sent to the flare and those from the last three stages are sent to atmosphere through the Steam Station 1 Stacks. Emissions include hydrocarbons specifically with high concentrations of CO2 emitted from the Steam Station 1 stacks.
[9 empty] | 5a | process emissions | FT -Benfield | tch_sup | 3 |  | SO operates a Benfield unit as part of the ammonia plant on the Sasol One Site. The Benfield unit consists of a CO2 absorber column were CO2 is removed from the process gas stream using the benfield solution. The benfield solution is regenerated in the desorber column were the CO2 is desorbed to the atmosphere.
cdp 2015/16 (july-june) | [8 empty] | secunda total |  |  |  | 51
Scope 1 | [8 empty] | tch-SUP |  |  |  | 44
Wed 01 Jul 2015 - Thu 30 Jun 2016 |  | Please state how much fuel in MWh your organization has consumed (for energy purposes) during the reporting year | [6 empty] | tch-SUP | FT -boiler emissions |  |  | 17
|  | 103164727 | [6 empty] | tch-SUP | FT -non-boiler emissions |  |  | 25
|  | Please complete the table by breaking down the total "Fuel" figure entered above by fuel type | [6 empty] | tch-SUP | flaring |  |  | 2
|  | Diesel/Gas Oil | 94521 | (MWh) | 340275.6 | GJ | 0.34028 | PJ
|  | gasoline | 2446 | (MWh) | 8805.6 | GJ | 0.0088056 | PJ
|  | Bituminous-coal | 84661823 | (MWh) | 304782562.8 | GJ | 304.7826 | PJ
|  | fuel gas | 18405938 | (MWh) | 66261376.8 | GJ | 66.2614 | PJ
Please state how much heat, steam, and cooling in MWh your organization has purchased and consumed during the reporting year
|  | Heat | 0 | (MWh)
|  | Steam | 75393332 | (MWh) | 271415995.2 | GJ | 271.416 | PJ
|  | Cooling | 0 | (MWh)
Please report how much electricity you produce in MWh, and how much electricity you consume in MWh
|  |  | 17271234 | (MWh)
|  |  | 8002743 | (MWh)
|  |  | 9268491 | (MWh)
|  |  | 0 | (MWh)
|  |  | 0 | (MWh)
Total Coal Energy Input | TJ | 261403
Total Coal Energy Input | TJ | 287120.4742 | Calculated | secunda coal combustion estimated from NIR 2017 | 13777374 | Mt
Note on T50: [Threaded comment] Your version of Excel allows you to read this threaded comment; however, any edits to it will get removed if the file is opened in a newer version of Excel. Learn more: https://go.microsoft.com/fwlink/?linkid=870924 Comment: adjusted to match sasol total CO2 direct emissions for 2017 in CC report (2017)
Note on P51: Fadiel: CO2 value stated
Note on C94: Fadiel: 261403 TJ : Sustainability Report 2018