## ANSv2-692-Home
ANSv2-692-Home

## Index
Scenario to Import |  |  | Import?
Scenarios | Description | Sheets
BASE | Base Model |  | 1
|  | 0 | 1
|  | 0 | 1
|  | 0 | 1
|  | 0 | 1
|  | 0 | 1
|  | 0 | 1

## RES
| Primary Commodities | [6 empty] | Secondary Commodities |  |  |  |  | Exports/Links/Demands
|  | INDGMU | ICPELC | INDHGN | INDCLE | CO2CAPT |  |  | NH3 | NH3G | MTH |  |  | TRANH3 | ICPNH3 | TRAMTH | ICPMTH
Supply |  | Industry-CP-Material use Gas | Industry Chemical Electricity | Industry Hydrogen | Industry Coal low grade | Industry CO2 Capture | Conversion L1 |  | Ammonia | Green Ammonia | Methanol |  |  | Transport Ammonia | Ammonia Demand Domestic Market | Transport Methanol | Methanol Demand Domestic Market
63+
[7 empty] | Existing Ammonia Plant - Gas | [10 empty] | Options for Sectoral Naming
INH
UNH
[12 empty] | Ammonia to Local Market | [5 empty] | IAM
[7 empty] | ICPGASNH3-E |  |  |  |  | ICPNH3DEM | [5 empty] | UAM
Ammonia to Export Market
[7 empty] | New Ammonia Plant - H2 |  |  |  |  | PEXNH3
Green Ammonia to Export Market
[7 empty] | ICPHGNNH3-N |  |  |  |  | PEXNH3G
Ammonia to Transport
[7 empty] | Ammonia production linked to CTL production |  |  |  |  | XTRANH3
[18 empty] | XNH3G | Green Ammonia to Local Ammonia
Green Ammonia to Local Ammonia
[7 empty] | UCTLNH3-E |  |  |  |  | XNH3G
Existing Methanol Plant - Gas
Bryce: 140kt capacity - existing
[12 empty] | Methanol to Local Market | [5 empty] | change source of thermal input - coal and gas.
ICPMTHDEM
ICPGASMTH
Methanol to Transport
[7 empty] | New Methanol Plant - H2 |  |  |  |  | XTRAMTH
ICPHGNMTH
Note on U11: [Threaded comment] Your version of Excel allows you to read this threaded comment; however, any edits to it will get removed if the file is opened in a newer version of Excel. Learn more: https://go.microsoft.com/fwlink/?linkid=870924 Comment: Price should be set net of transport costs?
Note on U14: [Threaded comment] Your version of Excel allows you to read this threaded comment; however, any edits to it will get removed if the file is opened in a newer version of Excel. Learn more: https://go.microsoft.com/fwlink/?linkid=870924 Comment: Price should be set net of transport costs?

## EBNH3_Exist
2017 Energy/Commodity Balance
|  | Producers |  |  |  |  | Consumers | [15 empty] | New
Commodity Code | Commodity | Tech Code | Tech description | unit | value | CV (MJ/kg) | Tech Code | Tech description | unit | value | CV (MJ/kg) | Source |  |  |  | GJ/ton
NH3 | Ammonia | ICPGASNH3-E | Existing Ammonia Plant - Gas | mt | 0.33 | LHV | ICPNH3DEM | Ammonia to Local Market | mt | 0.33 |  |  |  | Feedstock | Process | Net primary energy consumption [GJ/t NH3 (LHV)] |  |  | Units | Gas turbine required | Electricity from H2 Plant | CV NH3 | LHV MJ/kg | 18.8
|  |  |  | PJ | 6.138 | 18.6 |  |  | PJ | 6.138 |  |  |  | Natural gas | Steam reforming | 28 |  | Energy requirement to convert hydrogen into ammonia to operate the synloop and ASU | kWh/tonne NH3 | 390 | 390 |  | kWh/t | 5222.2222
|  | UCTLNH3-E |  | mt | 0.27
|  | 251.2008 |  | PJ | 5.022 | 18.6
INDGMU | Industry-CP-Material use Gas | [5 empty] | ICPGASNH3-E | Existing Ammonia Plant - Gas | PJ | 9.24 |  |  |  | Heavy hydrocarbon | Partial oxidation | 38 |  | Electricity production LHV efficiency | % | 35 | 100 | CV H2 | LHV MJ/kg | 120
ICPELC | Industry Chemical Electricity | [5 empty] | ICPGASNH3-E | Existing Ammonia Plant - Gas | PJ | 0.0924 |  |  |  | Coal | Partial oxidation | 45 |  | Equivalent H2 requirement | Kg/tonne NH3 | 33.44 | 11.7 |  |  | Without Gas turbine
INDCLE | Industry Coal low grade | [5 empty] | ICPGASNH3-E | Existing Ammonia Plant - Gas | PJ | 0.0924 |  |  |  | Source JRC 2007 |  |  |  | Total H2 requirement per tonne NH3 | Per tonne NH3 | 211.01 | 189.27 |  |  | Hydrogen per unit of ammonia | ton H2/ton NH3 | 0.18927
ICPNH3 | Ammonia Demand Domestic Market | [5 empty] | ICPNH3DEM | Ammonia to Local Market | PJ | 8.4022 | [7 empty] | Conversion efficiency | % | 84.2 | 93.8 |  |  |  | GJ H2/ton NH3 | 22.7124
[7 empty] | PEXNH3 | Ammonia to Export Market | PJ | 2.7578 | [7 empty] | Conversion efficiency | % | 84.2 | 93.8 |  |  |  | GJ H2/ton NH3 | #VALUE!
CO2SP | #REF! | [7 empty] | kton | 241.415 | [7 empty] | LHV efficiency | % | 73.4 | 81.8 |  |  |  | GJ H2/GJ NH3 | 1.2081
CH4S | #REF! | [7 empty] | kton | 7.962 | [7 empty] | Bartels and Pate, 2008 | [6 empty] | Eff | 0.82774
[25 empty] | GJ elc/ton NH3 | 0.10833
[25 empty] | GJ elc/GJ NH3 | 0.0057624
With Gas turbine
[24 empty] | Hydrogen per unit of ammonia | ton H2/ton NH3 | 0.21101
[25 empty] | GJ H2/ton NH3 | 25.3212
[25 empty] | GJ H2/GJ NH3 | 1.3469
[25 empty] | Eff | 0.74246
[14 empty] | ZAR 2014->2015 | 1.05 | https://inflationcalc.co.za/
[14 empty] | EUR2014->ZAR2014 | 14.0997 | https://www1.oanda.com/currency/converter/
Sasol 2017a | [10 empty] | Sasol Chemicals combution |  | 0.91
Microsoft Word - Annual Emission Report for SSO_FY18 | [10 empty] | Total Sasol |  | 115.94 | IEA (2017) Techno-Economic Evaluation of H YCO Plant Integrated to Ammonia / Urea or Methanol Production with CCS. | [8 empty] | Rivarolo (2019) Clean Hydrogen and Ammonia Synthesis in Paraguay from the Itaipu 14 GW Hydroelectric Plant
Annexure 1: Sasol’s 2017 GHG submission to the national GHG reporting regulations | [13 empty] | BASE CASE | NH3 base case [Euro] |  | NH3 base case [Euro]
Name of data provider |  | Herman van der Walt / Shamini Harrington | [11 empty] | Total plant cost (TPC) | EUR 2014 Q4 | Plant Life (yrs) | 25
Data provider identification |  | 170500107 | [11 empty] | Total plant cost | 546600000 | Construction time (yrs) | 3
Date of submission |  | 31 03 2018 | [11 empty] | Contingencies | 109320000 | Design and Construction Period | Year: 1, 2, 3; Investment Cost: 20%, 45%, 35%
Year of data |  | 2017 (January to December 2017) | [11 empty] | Sub-total | 655920000 | Capacity (NH3 stream) (t/hr) | 2.85
Comments: Activity data has been supplied. A carbon mass balance has been used to determine GHG data. In most cases the activity data cannot be directly translated to GHG data. Flaring activity data cannot be supplied due to various streams entering the flare at any given time. | [13 empty] | Spare parts | 3279600 | Capacity (NH3 stream) (t/yr) | 24966
IPCC code | Sub category (disaggregated by fuel / product type / production process) | Activity data |  |  | Emissions (tonnes/year) | [8 empty] | Start-up and commissioning cost |  | Availability | 0.90006
|  | Name of activity data | Value of activity data | Units of activity data | CO2 |  |  | CH4 |  |  | N20 |  |  | Start-up CAPEX | 13118400 | Capacity GJa | 469360.8
[5 empty] | Value | Tier | Reference - technical guidelines | Value | Tier | Reference - technical guidelines | Value | Tier | Reference - technical guidelines | Additional fuel cost | 1725457 | Capacity PJa | 0.46936
1A1 | 1A1c | Boiler coal combustion | 14977374 | tonnes of run of mine coal | 25429246 | 3 | Page 52-54 | 300 | 1 | Page 52-54 | 449 | 1 | Page 52-54 | O&M | 2566044 | InvCost mR/PJ | 29079.6062
1A1 | 1A1c | Gas to power plants | 750271 | kNm3 | 1420641 | 3 | Page 52-54 | 25.3 | 1 | Page 52-54 | 2.53 | 1 | Page 52-54 | Catalyst and chemicals | 591940 | Fixed OM | 545.9531
1A1 | 1A1c | Fuel gas combustion | 28640347 | GJ | 1194110 | 3 | Page 52-54 | 21.3 | 1 | Page 52-54 | 2.13 | 1 | Page 52-54 | Owners cost | 45914400 | Variable OM | 248.1377
1A1 | 1A1c | Fuel oil combustion | 1100948 | GJ | 118860 | 3 | Page 52-54 | 4.6 | 1 | Page 52-54 | 0.92 | 1 | Page 52-54 | Interest during construction | 125912501
1A1 | 1A1c | Sasol catalytic cracker | 1199845 | kNm3 | 188429 | 3 | Page 52-54 | 7.3 | 1 | Page 52-54 | 1.46 | 1 | Page 52-54 | Working capital | 109589
1A1 | 1A1c | Wet sulphuric acid combustion emissions | 177871 | kNm3 | 68055 | 3 | Page 52-54 | 1.2 | 1 | Page 52-54 | 0.12 | 1 | Page 52-54 | Sub-total | 193217931
1A | 1A1c | Natural gas combustion | 910988 | GJ natural gas | 39454 | 3 | Page 52-54 | 0.7 | 1 | Page 52-54 | 0.07 | 1 | Page 52-54 | Total capital requirements | 849137931
1B | 1B3 | Other energy industries: process emissions | 30042216 | kNm3 (pure gas rate for CTL/GTC) | 23227198 | 3 | Page 52-54 | #### | 3 | Page 52-54 | 0 |  |  |  | EUR2014 | ZAR2022
1B | 1B3 | Flaring emissions | No activity data due to complexity of the process | N/A | 2027278 | 3 | Page 52-54 | NA | NA | NA | NA | NA | NA | Overnight Cost | 655920000 | 13648827237.8577
1B | 1B3 | Wet sulphuric acid process emissions | 177871 | kNm3 | 309044 | 3 | Page 52-54 | NA | NA | NA | NA | NA | NA | FOM | 26236800 | 545953089.5143 | 4%
1B | 1B3 | Butanol stripper | 182658 | tonnes of butanol | 15323 | 3 | Page 52-54 | NA | NA | NA | NA | NA | NA | VAR_OM | 5596997 | 116466101.2072 | [6 empty] | The resulting mass and energy flows are reported in Figure 3. Considering a nominal production
4D | 4D2 | Process water dams | 23360 | tonnes process water feed | 7065 | 3 | Page 52-54 | 3853 | 3 | Page 52-54 | 0 | [11 empty] | of 200 ton/day of NH3 (equivalent to 8330 kg/h), about 1520 kg/h of H2 and 7100 kg/h of N2 are needed
4D | 4D2 | Water recovery (including domestic sewage) | 119401 | tonnes COD | 180962 | 3 | Page 52-54 | NA | NA | NA | NA | NA | NA | 1 ZAR 2022 / 2015 | 1.4055 | [7 empty] | as reactants.
2B | 2B2 | Nitric acid production | 643962 | tonnes of nitric acid | NA | NA | NA | NA | NA | NA | 692 | 3 | Page 52-54
2B | 2B1 | Ammonia production | 313043 | tonnes of ammonia | 241415 | 3 | Page 52-54 | 7962 | 3 | Page 52-54 | NA | NA | NA
1B | 1B1 | Sasol Mining | 40020782 | tonnes of coal mined | - | NA | NA | 3229 | 2 | Page 52-54 | NA | NA | NA | [11 empty] | NH3 | 8339 | kg/hr
1B2 | 1B2b | Natural gas venting from the pipeline | 4555664 | kNm3 of natural gas | - | NA | NA | 243 | 2 | Page 52-54 | NA | NA | NA | [11 empty] | H2 | 1520 | kg/hr
4C | 4C2 | Open burning of waste | Not applicable (NA) | NA | NA | NA | NA | NA | NA | NA | NA | NA | NA | [11 empty] | N2 | 7100 | kg/hr
1A5 | 1A5b | Mobile combustion: Mining machinery | 245406 | litres of petrol and diesel | 19410 | 1 | Carbon budget reporting requirement | NA | NA | NA | NA | NA | NA
[25 empty] | H2/NH3 | 0.18228 | kg/kg
[25 empty] | H2/NH3 | 1.1635 | J/J
[25 empty] | H2 | 18.8 | MJ/kg
[25 empty] | NH3 | 120 | MJ/kg
Note on C7: [Threaded comment] Your version of Excel allows you to read this threaded comment; however, any edits to it will get removed if the file is opened in a newer version of Excel. Learn more: https://go.microsoft.com/fwlink/?linkid=870924 Comment: Base Year Activity for UCTLCLEIN-E
Note on K8: [Threaded comment] Your version of Excel allows you to read this threaded comment; however, any edits to it will get removed if the file is opened in a newer version of Excel. Learn more: https://go.microsoft.com/fwlink/?linkid=870924 Comment: this also needs to be checked. Alex's reference may assume that the steam is generated from natural gas. In Sasol's plants it is more likely that the steam is coming from coal, which would mean less gas would be needed.
Note on K9: [Threaded comment] Your version of Excel allows you to read this threaded comment; however, any edits to it will get removed if the file is opened in a newer version of Excel. Learn more: https://go.microsoft.com/fwlink/?linkid=870924 Comment: this is a total guess and needs to be refined. Making it very small for now until we subtract the elc demand from chemicals demand.
Note on B10: [Threaded comment] Your version of Excel allows you to read this threaded comment; however, any edits to it will get removed if the file is opened in a newer version of Excel. Learn more: https://go.microsoft.com/fwlink/?linkid=870924 Comment: Assuming coal is used for process heat
Note on K10: [Threaded comment] Your version of Excel allows you to read this threaded comment; however, any edits to it will get removed if the file is opened in a newer version of Excel. Learn more: https://go.microsoft.com/fwlink/?linkid=870924 Comment: this is a total guess and needs to be refined. Making it very small for now until we subtract the coal demand from chemicals demand.
Note on R31: Fadiel: “Euro reported 4Q2014” page 66 IEA(2017)
Note on S36: Fadiel: 22,471 tonnes per year from IEA (2017)
Note on Q47: Fadiel: includes 20% contingency premium

## ANSv2-692-REGIONS (hidden)
ANSWER-REGIONS | _GLOBAL,IMPEXP,MINRNW
Region | Description | Set Memberships | Comment
_GLOBAL | Special region for data parameters with no REG arg | ALL_REG
* External Regions
IMPEXP | IMPEXP | ALL_REG,REG_EXT
MINRNW | MINRNW | ALL_REG,REG_EXT
* Internal Regions (insert below and adjust cell B1 accordingly)

## ANSv2-692-Commodities (hidden)
ANSWER-Commodities
| CommName | CommDesc | CommUnit | Set Memberships | Comment

## MTH
|  | Producers |  |  |  |  | Consumers | [6 empty] | Intensity calculations |  |  |  |  | Calculations for reactant requirements
Commodity Code | Commodity | Tech Code | Tech description | unit | value | CV (MJ/kg) | Tech Code | Tech description | unit | value | CV (MJ/kg) | Efficiency check | [10 empty] | molar masses
MTH | Methanol | ICPGASMTH | Existing Methanol Plant - Gas | mt | 0.14 | LHV | ICPMTHDEM | Methanol to Local Market | mt | 0.14 |  |  |  |  | assuming 100% pure H2 | [7 empty] | MTH | 32.04 | g/mol
|  |  |  | PJ | 2.786 | 19.9 |  |  | PJ | 2.786 |  |  |  |  | H2 requirement per ton MTH |  |  |  |  | assuming 100 mol/hr methanol |  |  | H2 | 2.016 | g/mol
INDGMU | Industry-CP-Material use Gas | [5 empty] | INDGMU | Existing Methanol Plant - Gas | PJ | 2.9484 |  | 64.72% |  |  | Hydrogen per unit of methanol | ton H2/ton MTH | 0.189 |  |  | 300 mol/hr H2 required |  |  | CO2 | 44.01 | g/mol
ICPELC | Industry Chemical Electricity | [5 empty] | ICPELC |  | PJ | 0.112 | [5 empty] | GJ H2/ton MTH | 22.68 |  |  | 100 mol/hr CO2
INDCLE | Industry Coal low grade | [5 empty] | INDCLE |  | PJ | 1.2444 | [5 empty] | GJ H2/GJ MTH | 1.1397 |  |  | then |  |  | LHV
ICPMTH | Methanol Demand Domestic Market | [5 empty] | ICPMTHDEM | Methanol to Local Market | PJ | 2.786 | [5 empty] | Eff | 0.87743 |  |  | methanol flow | 3200 | kg/hr | H2 | MJ/kg | 120
[20 empty] | H2 flow | 604.8 | kg/hr | MTH | MJ/kg | 19.9 | https://www.methanol.org/wp-content/uploads/2016/06/Physical-Properties-of-Pure-Methanol.pdf, https://en.wikipedia.org/wiki/Heat_of_combustion
[11 empty] | ? | [8 empty] | H2 kg / MTH kg | 0.189
[10 empty] | 8.8889 |  |  |  |  | assuming 100% pure CO2 |  |  |  |  | CO2 flow | 4401 | kg/hr
Source: IHS Markit Super H2igh Road Scenario for South Africa - Extended Report June 2021 | [14 empty] | CO2 requirement per ton MTH |  |  |  |  | CO2 kg / MTH kg | 1.3753
Source: Exergoenvironmental analysis of methanol production by steam reforming and autothermal reforming of natural gas
[15 empty] | CO2 per unit of methanol | ton CO2/ton MTH | 1.3753 |  | once you have the RES, next steps are gather the intensity: PJ or tons H2, tons CO2 PJ Elc per PJ or ton Methanol, and then the cost Dollar per unit of capacity (PJ or tons per annum), dollar per unit of production excluding investment and energy, CO2 costs (which are computed upstream).
Using the methane intensity formula below: by knowing the natural gas feedstock flowrate, methane intensity for ATR and the total product exergy (see second table), the flowrate of natural gas for fuel can be calculated.
[6 empty] | mCH4, syngas= | 22.8 | kg/s
[7 empty] | 13132800000 | kg | [5 empty] | from Felix Schorn report "methanol as a renewable energy carrier…"
[6 empty] | CH4- intensity= | 126.1 | kg/MWh | [6 empty] | plant size | MW methanol | 300 |  | source: Felix Schorn report "methanol as a renewable energy carrier…" |  |  |  |  | energy requirement comparison from source: "Alcohol Production from Carbon Dioxide: Methanol as a Fuel … "
[6 empty] | Ep,total= | 6.24 | MWh/tonne | 22.464 | [5 empty] | plant lifetime | years | 20 | [6 empty] | for MeOH flowrate: 481 800
[6 empty] | plant lifetime= | 20 | years | [6 empty] | operation per year | hours | 8000
[7 empty] | 8000 | hr per year | [6 empty] | methanol flowrate | t/a | 434000
[6 empty] | methanol product flowrate | 2452 | tonnes/day | [7 empty] | PJ/a | 8.64
[6 empty] | therefore Ep,total= | 102003200 | MWh | [6 empty] | CV check | GJ/t | 19.9078
[6 empty] | therefore, rearranging CH4 intensity formula: mCH4,fuel = | -270196480 | kg
Energy requirement to convert H2 into MTH (kwh/ton MTH)
[9 empty] | Stoichometric | [6 empty] | MJ/ kg MTH | 0.556
[8 empty] | CH4 | 16 | [6 empty] | MWh/ kg MTH | 0.00015444
[8 empty] | CH3OH | 32 | [6 empty] | MWh/ ton MTH | 0.15444
[8 empty] | ton/ton | 0.5 | [6 empty] | MJ elec/ ton MTH | 556 | Note: Battaglia et al. [73] report methanol costs for a current system consisting of hydrogen production, carbon capture and methanol synthesis between 823 and 2706 €/t, depending on the cost of electricity of the various renewable sources.
[8 empty] | GJ/ton | 19.5 | [6 empty] | GJ elec/GJ MTH | 0.02794
[16 empty] | GJ CLE/GJ MTH | 0.44668
[15 empty] | Cost rand per unit of capacity (rand per tons per annum) |  |  |  |  | source: Felix Schorn report "methanol as a renewable energy carrier…"
[15 empty] | Specific investment cost | €/kW | 235 |  |  | Cost Dollar per unit of production calculations
[15 empty] | Plant size | MW | 300 |  |  | from pie graph: units are €/lDE | unit | value |  | 27.8552
[8 empty] | https://www.sciencedirect.com/science/article/abs/pii/S0360544217311398 | [6 empty] | capital investment | ZAR 2022 | 1222178258.4275 | not sure where the 60million in the paper comes from, could be an error? |  | therefore total | €/lDE | 1.87 | €/GJ | 52.0891
[15 empty] | cost per unit capacity | ZAR/(t/a) | 2816.0789 | note that this assumes the plant is running all year round (availability = 1, and not 8000/8760) |  | CO2 cost | €/lDE | 0.1683 | €/GJ | 4.688
[10 empty] | ELC | GJ/t_methanol | 0.8 |  |  | cost per unit capacity | ZAR/(GJ/a) | 141.4558 | 8.1597 |  | H2 cost | €/lDE | 1.5708 | €/GJ | 43.7549
[10 empty] | Ngas | ton CH4/ton meth | 0.54 |  |  | cost per unit capacity | Dollar/(t/a) | 2985.0437 |  |  | Operating electricity | €/lDE | 0.0187 | €/GJ | 0.52089
[11 empty] | GJ/ton | 21.06 |  |  | Life of plant | years | 20 |  |  | OPEX | €/lDE | 0.0748 | €/GJ | 2.0836
[10 empty] | Heat | GJ/ton | 19.6 |  |  | Discount Rate |  | 0.08 |  |  | Annual CAPEX | €/lDE | 0.0374 | €/GJ | 1.0418 | 27.66%
[15 empty] | CRF |  | 0.10185
[15 empty] | Annual Capital Costs | €/(t/a) | 286.8239
[15 empty] | Annual Capital Costs | €/(GJ/a) | 14.4076
Cost ZAR per unit of production (PJ or tons per annum)
|  |  |  | PJ | [10 empty] | cost per unit of production | ZAR2022/lDE | 1.2967
|  |  |  | 4.0208 | [11 empty] | ZAR2022/MJ | 0.03612
[16 empty] | mR/PJ (R/GJ) | 36.1204
Old source: Technoeconomics and Sustainability of Renewable Methanol and Ammonia Productions Using Wind Power based Hydrogen (Micheal Matzen et. al)
[15 empty] | 2022 EUR to 2022 USD | 1.0538 | Ref: Google
[15 empty] | 2022 USD to 2022 ZAR | 16.4508 | Ref: Deflator
[10 empty] | https://petrowiki.spe.org/Gas_to_methanol |  |  |  |  | 2022 EUR to 2022 ZAR | 17.3359
[10 empty] | NGAS | MBTU/ton | 28 | 31
[7 empty] | Feedstock | Energy consumption | Units |  | GJ/ton | 29.54 | 32.705 | 31.1225
[7 empty] | Natural gas | 30 | GJ/t MTH
[8 empty] | 0.0083333 | GWh/mt MTH
[8 empty] | 0.0083333 | KWh/t MTH
[8 empty] | 8.3333e-06 | mwh/t MTH
Note on F3: IdeaPadL340: methanol currently produced by Sasolburg
Note on K7: [Threaded comment] Your version of Excel allows you to read this threaded comment; however, any edits to it will get removed if the file is opened in a newer version of Excel. Learn more: https://go.microsoft.com/fwlink/?linkid=870924 Comment: Assuming gas boiler efficiency of 72% and coal of 64% - as per TCH_IND.

## Commodities_BASE
~FI_Comm
| CommName | CommDesc | CommUnit | Csets | CTSLvl | PeakTS | Ctype
* Sectoral commodities
| NH3 | Ammonia | PJ | NRG | ANNUAL
| NH3G | Green Ammonia | PJ | NRG | ANNUAL
| MTH | Methanol | PJ | NRG | ANNUAL
| TRANH3 | Transport Ammonia | PJ | NRG | ANNUAL
| TRAMTH | Transport Methanol | PJ | NRG | ANNUAL
| ICPNH3 | Ammonia Demand Domestic Market | PJ | DEM | ANNUAL
| ICPMTH | Methanol Demand Domestic Market | PJ | DEM | ANNUAL

## ANSv2-692-Processes (hidden)
ANSWER-Processes
| ProcName | ProcDesc | ProcUnits | Set Memberships | Comment

## ANSv2-692-Constraints (hidden)
ANSWER-Constraints
| ConstrName | ConstrDesc | Units | Set Memberships | Comment

## ANSv2-692-CommData (hidden)
ANSWER-CommData
| CommName | CommDesc | Units

## CommData_BASE
~FI_Comm
CommName | CommDesc | CommUnit | Csets | CTSLvl
ICPNH3 | Ammonia Demand Domestic Market | PJ | DEM | ANNUAL
ICPMTH | Methanol Demand Domestic Market | PJ | DEM | ANNUAL

## Processes_BASE
~FI_Process
TechName | TechDesc | Tact | Tcap | Tslvl | Sets | Vintage
* Demand Technologies
ICPNH3DEM | Ammonia to Local Market | PJ | PJa | ANNUAL | PRE
ICPMTHDEM | Methanol to Local Market | PJ | PJa | ANNUAL | PRE
* Trade Technologies
PEXNH3 | Ammonia to Export Market | PJ | PJa | ANNUAL | PRE
PEXNH3G | Green Ammonia to Export Market | PJ | PJa | ANNUAL | PRE
XTRANH3 | Ammonia to Transport | PJ | PJa | ANNUAL | PRE
IMPNH3 | Ammonia Imports | PJ | PJa | ANNUAL | PRE
XTRAMTH | Methanol to Transport | PJ | PJa | ANNUAL | PRE
* Fuel Supply Technologies
XNH3G | Green Ammonia to Local Ammonia | PJ | PJa | ANNUAL | PRE
* Conversion technologies
ICPGASNH3-E | Existing Ammonia Plant - Gas | PJ | PJa | ANNUAL | PRE
ICPHGNNH3-N | New Ammonia Plant - H2 | PJ | PJa | ANNUAL | PRE
*Methanol
ICPGASMTH | Existing Methanol Plant - Gas | PJ | PJa | ANNUAL | PRE
ICPHGNMTH | New Methanol Plant - H2 | PJ | PJa | ANNUAL | PRE
* Conversion technologies
UCTLNH3-E | Ammonia production linked to CTL production | PJ | PJa | ANNUAL | PRE

## ANSv2-692-ProcData (hidden)
ANSWER-ProcData
*
| ProcName | ProcDesc | ProcUnits | CommIN | CommOUT | Activity I/O
Note on G7: If Process Activity is: Output-based, leave blank. Input-based, insert I.

## Demands
~FI_T
Attribute | CommName | 2017
Demand | ICPNH3 | 8.4022
Demand | ICPMTH | 2.786

## ProcData_NH3
0
Retirement Profile needs to be fine tuned
|  |  |  | Main activity efficiency | Existing Capacity | Existing Capacity | Existing Capacity | Existing Capacity | Existing Capacity | Capacity Limit | Capacity Limit | Investment Cost | Fixed Cost | Running Cost | New Process Start Year | Construction Period | Technical Life | Emission factor | Emission factor | Capacity to Activity | Lower bound act (interp.rule) | Lower bound act | Relationship between main activity flow and other flows |  |  |  |  | Variable Cost R/GJ
|  |  |  | ACT_EFF | PRC_RESID | PRC_RESID | PRC_RESID | PRC_RESID | PRC_RESID | CAP_BND-UP | CAP_BND-UP | NCAP_COST | NCAP_FOM | ACT_COST | NCAP_START | NCAP_ILED | NCAP_TLIFE | FLO_EMIS-O | FLO_EMIS-O | PRC_CAPACT | ACT_BND-LO | ACT_BND-LO | PRC_ACTFLO | PRC_ACTFLO | PRC_ACTFLO | PRC_ACTFLO | PRC_ACTFLO | ACT_COST
|  |  |  | ACTGRP | 2017 | 2030 | 2039 | 2040 | 2050 | [8 empty] | CO2SP | CH4S |  | ANNUAL | ANNUAL | INDGMU | ICPELC | INDCLE | INDHGN | NH3
|  |  |  | ANNUAL | [13 empty] | ANNUAL | ANNUAL
~FI_T
TechName | TechDesc | Comm-IN | Comm-OUT | ACT_EFF | PRC_RESID~2017 | PRC_RESID~2030 | PRC_RESID~2039 | PRC_RESID~2040 | PRC_RESID~2050 | NCAP_BND~UP~0 | CAP_BND~UP | NCAP_COST | NCAP_FOM | ACT_COST | NCAP_START | NCAP_ILED | NCAP_TLIFE | ENV_ACT~CO2SP | ENV_ACT~CH4S | PRC_CAPACT | ACT_BND-LO | ACT_BND-LO | PRC_ACTFLO~ICPGMU | PRC_ACTFLO~ICPELC | PRC_ACTFLO~INDCLE | PRC_ACTFLO~INDHGN | PRC_ACTFLO~NH3 | ACT_COST
* Demand Technologies
ICPNH3DEM | Ammonia to Local Market | NH3 | ICPNH3 | 1
* Trade Technologies
PEXNH3 | Ammonia to Export Market | NH3 | IDUM | 1 | [15 empty] | 1 | 3 | 2.7578
PEXNH3G | Green Ammonia to Export Market | NH3G | IDUM | 1 | [15 empty] | 1 | 3
XTRANH3 | Ammonia to Transport | NH3 | TRANH3 | 1 | [15 empty] | 1
IMPNH3 | Ammonia Imports |  | NH3 | 1 | [10 empty] | 2025 |  |  |  |  | 1 | [7 empty] | 7030
* Fuel Supply Technologies
XNH3G | Green Ammonia to Local Ammonia | NH3G | NH3 | 1
* Conversion technologies
ICPGASNH3-E | Existing Ammonia Plant - Gas | INDGMU |  |  | 6.138 | 6.138 | 6.138 | 6.138 | 0 | 0 |  | 29079.6062 | 545.9531 | 248.1377 |  | -3 | 25 |  |  | 1 |  |  | 1.5054
|  | ICPELC | [21 empty] | 0.0057624
|  | INDCLE | [22 empty] | 0.015054
|  |  | NH3 | [14 empty] | 39.3312 | 1.2972
ICPHGNNH3-N | New Ammonia Plant - H2 | ICPELC | NH3G | [8 empty] | 29079.6062 | 545.9531 | 248.1377 | 2030 | -3 | 25 |  |  | 1 |  |  |  | 0.0057624
|  | INDHGN | [23 empty] | 1.1635
UCTLNH3-E | Ammonia production linked to CTL production | UPSCLE | NH3
Note on E12: [Threaded comment] Your version of Excel allows you to read this threaded comment; however, any edits to it will get removed if the file is opened in a newer version of Excel. Learn more: https://go.microsoft.com/fwlink/?linkid=870924 Comment: The new ANSWER import templates seems to require some form of output in order to put in the TOPology parameters.
Note on AD12: [Threaded comment] Your version of Excel allows you to read this threaded comment; however, any edits to it will get removed if the file is opened in a newer version of Excel. Learn more: https://go.microsoft.com/fwlink/?linkid=870924 Comment: Assumption, this needs to be researched and updated at some point.
Note on E13: [Threaded comment] Your version of Excel allows you to read this threaded comment; however, any edits to it will get removed if the file is opened in a newer version of Excel. Learn more: https://go.microsoft.com/fwlink/?linkid=870924 Comment: The new ANSWER import templates seems to require some form of output in order to put in the TOPology parameters.
Note on AD13: [Threaded comment] Your version of Excel allows you to read this threaded comment; however, any edits to it will get removed if the file is opened in a newer version of Excel. Learn more: https://go.microsoft.com/fwlink/?linkid=870924 Comment: Assumption, this needs to be researched and updated at some point.
Note on B14: [Threaded comment] Your version of Excel allows you to read this threaded comment; however, any edits to it will get removed if the file is opened in a newer version of Excel. Learn more: https://go.microsoft.com/fwlink/?linkid=870924 Comment: This should go to SUP
Note on AD15: [Threaded comment] Your version of Excel allows you to read this threaded comment; however, any edits to it will get removed if the file is opened in a newer version of Excel. Learn more: https://go.microsoft.com/fwlink/?linkid=870924 Comment: Assumption set above marginals from other options Reply: Is this ZAR2022?
Note on N19: [Threaded comment] Your version of Excel allows you to read this threaded comment; however, any edits to it will get removed if the file is opened in a newer version of Excel. Learn more: https://go.microsoft.com/fwlink/?linkid=870924 Comment: Made equal to H2 based plant until better info is found.

## ProcData_MTH
0
Retirement Profile needs to be fine tuned
|  |  |  | Main activity efficiency | Existing Capacity | Existing Capacity | Existing Capacity | Existing Capacity | Investment Cost | Fixed Cost | Running Cost | New Process Start Year | Construction Period | Technical Life | Capacity to Activity | New Capacity Limit | Main activity flow | Relationship between main activity flow and other flows | Relationship between main activity flow and other flows | Relationship between main activity flow and other flows
|  |  |  | ACT_EFF | PRC_RESID | PRC_RESID | PRC_RESID | PRC_RESID | NCAP_COST | NCAP_FOM | ACT_COST | NCAP_START | NCAP_ILED | NCAP_TLIFE | PRC_CAPACT |  | PRC_ACTUNT | PRC_ACTFLO | PRC_ACTFLO | PRC_ACTFLO | PRC_ACTFLO | PRC_ACTFLO
|  |  |  | ACTGRP | [12 empty] | MTH | INDGMU | ICPELC | INDCLE | CO2CAPT | INDHGN
|  |  |  | ANNUAL | 2017 | 2030 | 2040 | 2050
~FI_T
TechName | TechDesc | Comm-IN | Comm-OUT | ACT_EFF | PRC_RESID~2017 | PRC_RESID~2030 | PRC_RESID~2040 | PRC_RESID~2050 | NCAP_COST | NCAP_FOM | ACT_COST | NCAP_START | NCAP_ILED | NCAP_TLIFE | PRC_CAPACT | NCAP_BND~UP~0 | PRC_ACTUNT | PRC_ACTFLO~ICPGMU | PRC_ACTFLO~ICPELC | PRC_ACTFLO~INDCLE | PRC_ACTFLO~CO2CAPT | PRC_ACTFLO~INDHGN
* Demand Technologies
ICPMTHDEM | Methanol to Local Market | MTH | ICPMTH | 1
* Trade Technologies
XTRAMTH | Methanol to Transport | MTH | TRAMTH | 1 | [12 empty] | 1
* Conversion technologies
ICPGASMTH | Existing Methanol Plant - Gas | INDGMU | MTH |  | 2.786 |  | 2.786 | 0 | 141.4558 | 36.1204 |  |  | -1 | 20 |  | 0 | 1 | 1.0583
|  | ICPELC | [16 empty] | 0.02794
|  | INDCLE | [17 empty] | 0.44668
ICPHGNMTH | New Methanol Plant - H2 | ICPELC | MTH | [5 empty] | 141.4558 | 36.1204 |  |  | -1 | 20 |  |  | 1 |  | 0.02794
|  | INDHGN | [19 empty] | 1.1397
|  | CO2CAPT | [18 empty] | 1.3753
Note on K14: BiancaTarboton: Similarly to NH3- Made equal to H2 based plant until better info is found.
Note on V16: [Threaded comment] Your version of Excel allows you to read this threaded comment; however, any edits to it will get removed if the file is opened in a newer version of Excel. Learn more: https://go.microsoft.com/fwlink/?linkid=870924 Comment: There was a #REF here, could not find a lowgrade coal input for PCPGASMTH

## Duplicate EB NH3
2017 Energy/Commodity Balance
|  | Producers |  |  |  |  | Consumers | [15 empty] | New
Commodity Code | Commodity | Tech Code | Tech description | unit | value | CV (MJ/kg) | Tech Code | Tech description | unit | value | CV (MJ/kg) | Source |  |  |  | GJ/ton
NH3 | Ammonia | ICPGASNH3-E | Existing Ammonia Plant - Gas | mt | 0.33 | LHV | ICPNH3DEM | Ammonia to Local Market | mt | 0.33 |  |  |  | Feedstock | Process | Net primary energy consumption [GJ/t NH3 (LHV)] |  |  | Units | Gas turbine required | Electricity from H2 Plant | CV NH3 | LHV MJ/kg | 18.8
|  |  |  | PJ | 6.138 | 18.6 |  |  | PJ | 6.138 |  |  |  | Natural gas | Steam reforming | 28 |  | Energy requirement to convert hydrogen into ammonia to operate the synloop and ASU | kWh/tonne NH3 | 390 | 390 |  | kWh/t | 5222.2222
|  | UCTLNH3-E |  | mt | 0.27
|  | 251.2008 |  | PJ | 5.022 | 18.6
INDGMU | Industry-CP-Material use Gas | [5 empty] | ICPGASNH3-E | Existing Ammonia Plant - Gas | PJ | 9.24 |  |  |  | Heavy hydrocarbon | Partial oxidation | 38 |  | Electricity production LHV efficiency | % | 35 | 100 | CV H2 | LHV MJ/kg | 120
ICPELC | Industry Chemical Electricity | [5 empty] | ICPGASNH3-E | Existing Ammonia Plant - Gas | PJ | 0.0924 |  |  |  | Coal | Partial oxidation | 45 |  | Equivalent H2 requirement | Kg/tonne NH3 | 33.44 | 11.7 |  |  | Without Gas turbine
INDCLE | Industry Coal low grade | [5 empty] | ICPGASNH3-E | Existing Ammonia Plant - Gas | PJ | 0.0924 |  |  |  | Source JRC 2007 |  |  |  | Total H2 requirement per tonne NH3 | Per tonne NH3 | 211.01 | 189.27 |  |  | Hydrogen per unit of ammonia | ton H2/ton NH3 | 0.18927
ICPNH3 | Ammonia Demand Domestic Market | [5 empty] | ICPNH3DEM | Ammonia to Local Market | PJ | 8.4022 | [7 empty] | Conversion efficiency | % | 84.2 | 93.8 |  |  |  | GJ H2/ton NH3 | 22.7124
[7 empty] | PEXNH3 | Ammonia to Export Market | PJ | 2.7578 | [7 empty] | Conversion efficiency | % | 84.2 | 93.8 |  |  |  | GJ H2/ton NH3 | #VALUE!
CO2SP | #REF! | [7 empty] | kton | 241.415 | [7 empty] | LHV efficiency | % | 73.4 | 81.8 |  |  |  | GJ H2/GJ NH3 | 1.2081
CH4S | #REF! | [7 empty] | kton | 7.962 | [7 empty] | Bartels and Pate, 2008 | [6 empty] | Eff | 0.82774
[25 empty] | GJ elc/ton NH3 | 0.10833
[25 empty] | GJ elc/GJ NH3 | 0.0057624
With Gas turbine
[24 empty] | Hydrogen per unit of ammonia | ton H2/ton NH3 | 0.21101
[25 empty] | GJ H2/ton NH3 | 25.3212
[25 empty] | GJ H2/GJ NH3 | 1.3469
[25 empty] | Eff | 0.74246
[14 empty] | ZAR 2014->2015 | 1.05 | https://inflationcalc.co.za/
[14 empty] | EUR2014->ZAR2014 | 14.0997 | https://www1.oanda.com/currency/converter/
Sasol 2017a | [10 empty] | Sasol Chemicals combution |  | 0.91
Microsoft Word - Annual Emission Report for SSO_FY18 | [10 empty] | Total Sasol |  | 115.94 | IEA (2017) Techno-Economic Evaluation of H YCO Plant Integrated to Ammonia / Urea or Methanol Production with CCS. | [8 empty] | Rivarolo (2019) Clean Hydrogen and Ammonia Synthesis in Paraguay from the Itaipu 14 GW Hydroelectric Plant
Annexure 1: Sasol’s 2017 GHG submission to the national GHG reporting regulations | [13 empty] | BASE CASE | NH3 base case [Euro] |  | NH3 base case [Euro]
Name of data provider |  | Herman van der Walt / Shamini Harrington | [11 empty] | Total plant cost (TPC) | EUR 2014 Q4 | Plant Life (yrs) | 25
Data provider identification |  | 170500107 | [11 empty] | Total plant cost | 546600000 | Construction time (yrs) | 3
Date of submission |  | 31 03 2018 | [11 empty] | Contingencies | 109320000 | Design and Construction Period | Year: 1, 2, 3; Investment Cost: 20%, 45%, 35%
Year of data |  | 2017 (January to December 2017) | [11 empty] | Sub-total | 655920000 | Capacity (NH3 stream) (t/hr) | 2.85
Comments: Activity data has been supplied. A carbon mass balance has been used to determine GHG data. In most cases the activity data cannot be directly translated to GHG data. Flaring activity data cannot be supplied due to various streams entering the flare at any given time. | [13 empty] | Spare parts | 3279600 | Capacity (NH3 stream) (t/yr) | 24966
IPCC code | Sub category (disaggregated by fuel / product type / production process) | Activity data |  |  | Emissions (tonnes/year) | [8 empty] | Start-up and commissioning cost |  | Availability | 0.90006
|  | Name of activity data | Value of activity data | Units of activity data | CO2 |  |  | CH4 |  |  | N20 |  |  | Start-up CAPEX | 13118400 | Capacity GJa | 469360.8
[5 empty] | Value | Tier | Reference - technical guidelines | Value | Tier | Reference - technical guidelines | Value | Tier | Reference - technical guidelines | Additional fuel cost | 1725457 | Capacity PJa | 0.46936
1A1 | 1A1c | Boiler coal combustion | 14977374 | tonnes of run of mine coal | 25429246 | 3 | Page 52-54 | 300 | 1 | Page 52-54 | 449 | 1 | Page 52-54 | O&M | 2566044 | InvCost mR/PJ | 20689.1777
1A1 | 1A1c | Gas to power plants | 750271 | kNm3 | 1420641 | 3 | Page 52-54 | 25.3 | 1 | Page 52-54 | 2.53 | 1 | Page 52-54 | Catalyst and chemicals | 591940 | Fixed OM | 388.4276
1A1 | 1A1c | Fuel gas combustion | 28640347 | GJ | 1194110 | 3 | Page 52-54 | 21.3 | 1 | Page 52-54 | 2.13 | 1 | Page 52-54 | Owners cost | 45914400 | Variable OM | 176.5418
1A1 | 1A1c | Fuel oil combustion | 1100948 | GJ | 118860 | 3 | Page 52-54 | 4.6 | 1 | Page 52-54 | 0.92 | 1 | Page 52-54 | Interest during construction | 125912501
1A1 | 1A1c | Sasol catalytic cracker | 1199845 | kNm3 | 188429 | 3 | Page 52-54 | 7.3 | 1 | Page 52-54 | 1.46 | 1 | Page 52-54 | Working capital | 109589
1A1 | 1A1c | Wet sulphuric acid combustion emissions | 177871 | kNm3 | 68055 | 3 | Page 52-54 | 1.2 | 1 | Page 52-54 | 0.12 | 1 | Page 52-54 | Sub-total | 193217931
1A | 1A1c | Natural gas combustion | 910988 | GJ natural gas | 39454 | 3 | Page 52-54 | 0.7 | 1 | Page 52-54 | 0.07 | 1 | Page 52-54 | Total capital requirements | 849137931
1B | 1B3 | Other energy industries: process emissions | 30042216 | kNm3 (pure gas rate for CTL/GTC) | 23227198 | 3 | Page 52-54 | #### | 3 | Page 52-54 | 0 |  |  |  | EUR2014 | ZAR2015
1B | 1B3 | Flaring emissions | No activity data due to complexity of the process | N/A | 2027278 | 3 | Page 52-54 | NA | NA | NA | NA | NA | NA | Overnight Cost | 655920000 | 9710688985.2
1B | 1B3 | Wet sulphuric acid process emissions | 177871 | kNm3 | 309044 | 3 | Page 52-54 | NA | NA | NA | NA | NA | NA | FOM | 26236800 | 388427559.408 | 4%
1B | 1B3 | Butanol stripper | 182658 | tonnes of butanol | 15323 | 3 | Page 52-54 | NA | NA | NA | NA | NA | NA | VAR_OM | 5596997 | 82861777.5309 | [6 empty] | The resulting mass and energy flows are reported in Figure 3. Considering a nominal production
4D | 4D2 | Process water dams | 23360 | tonnes process water feed | 7065 | 3 | Page 52-54 | 3853 | 3 | Page 52-54 | 0 | [11 empty] | of 200 ton/day of NH3 (equivalent to 8330 kg/h), about 1520 kg/h of H2 and 7100 kg/h of N2 are needed
4D | 4D2 | Water recovery (including domestic sewage) | 119401 | tonnes COD | 180962 | 3 | Page 52-54 | NA | NA | NA | NA | NA | NA | [9 empty] | as reactants.
2B | 2B2 | Nitric acid production | 643962 | tonnes of nitric acid | NA | NA | NA | NA | NA | NA | 692 | 3 | Page 52-54
2B | 2B1 | Ammonia production | 313043 | tonnes of ammonia | 241415 | 3 | Page 52-54 | 7962 | 3 | Page 52-54 | NA | NA | NA
1B | 1B1 | Sasol Mining | 40020782 | tonnes of coal mined | - | NA | NA | 3229 | 2 | Page 52-54 | NA | NA | NA | [11 empty] | NH3 | 8339 | kg/hr
1B2 | 1B2b | Natural gas venting from the pipeline | 4555664 | kNm3 of natural gas | - | NA | NA | 243 | 2 | Page 52-54 | NA | NA | NA | [11 empty] | H2 | 1520 | kg/hr
4C | 4C2 | Open burning of waste | Not applicable (NA) | NA | NA | NA | NA | NA | NA | NA | NA | NA | NA | [11 empty] | N2 | 7100 | kg/hr
1A5 | 1A5b | Mobile combustion: Mining machinery | 245406 | litres of petrol and diesel | 19410 | 1 | Carbon budget reporting requirement | NA | NA | NA | NA | NA | NA
[25 empty] | H2/NH3 | 0.18228 | kg/kg
[25 empty] | H2/NH3 | 1.1635 | J/J
[25 empty] | H2 | 18.8 | MJ/kg
[25 empty] | NH3 | 120 | MJ/kg
Note on C7: [Threaded comment] Your version of Excel allows you to read this threaded comment; however, any edits to it will get removed if the file is opened in a newer version of Excel. Learn more: https://go.microsoft.com/fwlink/?linkid=870924 Comment: Base Year Activity for UCTLCLEIN-E
Note on K8: [Threaded comment] Your version of Excel allows you to read this threaded comment; however, any edits to it will get removed if the file is opened in a newer version of Excel. Learn more: https://go.microsoft.com/fwlink/?linkid=870924 Comment: this also needs to be checked. Alex's reference may assume that the steam is generated from natural gas. In Sasol's plants it is more likely that the steam is coming from coal, which would mean less gas would be needed.
Note on K9: [Threaded comment] Your version of Excel allows you to read this threaded comment; however, any edits to it will get removed if the file is opened in a newer version of Excel. Learn more: https://go.microsoft.com/fwlink/?linkid=870924 Comment: this is a total guess and needs to be refined. Making it very small for now until we subtract the elc demand from chemicals demand.
Note on B10: [Threaded comment] Your version of Excel allows you to read this threaded comment; however, any edits to it will get removed if the file is opened in a newer version of Excel. Learn more: https://go.microsoft.com/fwlink/?linkid=870924 Comment: Assuming coal is used for process heat
Note on K10: [Threaded comment] Your version of Excel allows you to read this threaded comment; however, any edits to it will get removed if the file is opened in a newer version of Excel. Learn more: https://go.microsoft.com/fwlink/?linkid=870924 Comment: this is a total guess and needs to be refined. Making it very small for now until we subtract the coal demand from chemicals demand.
Note on R31: Fadiel: “Euro reported 4Q2014” page 66 IEA(2017)
Note on S36: Fadiel: 22,471 tonnes per year from IEA (2017)
Note on Q47: Fadiel: includes 20% contingency premium

## ANSv2-692-ConstrData (hidden)
ANSWER-ConstrData
[7 empty] | 0 args (TID) | 0 args (TS) | 1 arg: BD (TID) | 1 arg: BD (TS) | 1 arg: TS (TID) | 2 args: TS,BD (TS) | 3 args: PRC,COM,BD (TS) | 2 args: SIDE,PRC (TS) | 2 args: SIDE,TSLevel (TID) | 3 args: SIDE,COM,TS (TS) | 3 args: SIDE,PRC,TS (TS) | 4 args: SIDE,PRC,COM,TS (TS) | 5 args: SIDE,PRC,COM,TS, IE (TS) | 3 args: Side,VarType,ParamName | 3 args: COM,Yr,Yr | 3 args: PRC,Yr,Yr | 4 args: PRC,COM,Yr,Yr
[7 empty] | UC_R_EACH | UC_T_EACH | UC__RHSR | UC__RHSRT | UC_TS_EACH | UC__RHSRTS | UC_MARK | UC_CAP | UC_TSL | UC_COMCON | UC_ACT | UC_FLO | UC_IRE | UC_ATTR | UC_CUMCOMNET | UC_CUMACT | UC_CUMFLO
[9 empty] | Limit | Limit |  | Limit | Limit | Side | Side | Side | Side | Side | Side | Side
[15 empty] | TSLevel |  |  |  | Imp/Exp | VarType,ParamName
| ConstrName | ConstrDesc | Units | ProcName | CommName | TimeSlice | TID |  | TID |  | TID |  |  |  | TID |  |  |  |  | TID | 2010-2030 | 2010-2030 | 2010-2030
Note on D7: Ken Noble: Retain Units column as optional? Hide the column?
Note on V7: Parameter UC_CUMCOMNET is a TID parameter.
Note on W7: Parameter UC_CUMACT is a TID parameter.
Note on X7: Parameter UC_CUMFLO is a TID parameter.

## ANSv2-692-ITEMS (hidden)
ANSWER-ITEMS
| Comp | Name | Description | Unit(s) | Set Memberships | Comment
* Pre-defined Commodity Groups (cell A10 should contain comma-delimited list of all Internal Regions)
| D | ACTGRP | Activity-related Group |  | COM_GRP,COM_GRPDEF
| D | DEM | Demand Commodity Type |  | COM_GRP,COM_GRPDEF
| D | ENV | Environmental Commodity Type |  | COM_GRP,COM_GRPDEF
| D | FIN | Financial Commodity Type |  | COM_GRP,COM_GRPDEF
| D | MAT | Material Commodity Type |  | COM_GRP,COM_GRPDEF
| D | NRG | Energy Commodity Type |  | COM_GRP,COM_GRPDEF

## ANSv2-692-TS DATA (hidden)
ANSWER-TS DATA
| Parameter | Arg1 | Arg2 | Arg3 | Arg4 | Arg5 | Arg6 | I/E Opt

## ANSv2-692-TID DATA (hidden)
ANSWER-TID DATA
| Parameter | Arg1 | Arg2 | Arg3 | Arg4 | Arg5 | Arg6 | Value

## ANSv2-692-TS&TID DATA (hidden)
ANSWER-TS&TID DATA
| Parameter | Arg1 | Arg2 | Arg3 | Arg4 | Arg5 | Arg6 | I/E Opt or Value

## ANSv2-692-TS TRADE (hidden)
ANSWER-TS TRADE
Region | Region2 | Parameter | Arg1 | Arg2 | Arg3 | Arg4 | Arg5 | Arg6 | I/E Opt
* On TS TRADE sheet, a single region must be specified in column A (a comma-separated region-list is not allowed) and a single region must be specified in column B

## ANSv2-692-TID TRADE (hidden)
ANSWER-TID TRADE
Region | Region2 | Parameter | Arg1 | Arg2 | Arg3 | Arg4 | Arg5 | Arg6 | Value
* On TID TRADE sheet, a single region must be specified in column A (a comma-separated region-list is not allowed) and a single region must be specified in column B

## ANSv2-692-TS&TID TRADE (hidden)
ANSWER-TS&TID TRADE
Region | Region2 | Parameter | Arg1 | Arg2 | Arg3 | Arg4 | Arg5 | Arg6 | I/E Opt or Value
* On TS&TID TRADE sheet, a single region must be specified in column A (a comma-separated region-list is not allowed) and a single region must be specified in column B