## EIA
Capital Cost Estimates for Utility Scale Electricity Generating Plants
EIA 2016
Table 8-2
Conventional Natural Gas Turbine |  |  |  | Ultra-supercritical coal
Nominal capacity | 702,000 kW
Capital Cost Category | (000s) (January 1, 2016$) |  |  |  |  | 650 | MW
Civil Structural Material and Installation |  | 49126 | ccons_e
Mechanical Equipment Supply and Installation |  | 324043 | cmach_e |  | Civil Structural Material and Installation | 247250 |  | ccons_e
Electrical / I&C Supply and Installation |  | 43753 | cemch_e |  | Mechanical Equipment Supply and Installation | 991831 |  | cmach_e
Project Indirects (1) |  | 99220 | cbsrv |  | Electrical / I&C Supply and Installation | 141900 |  | cemch_e
EPC Cost before Contingency and Fee |  | 516142 |  |  | Project Indirects (1) | 393350 |  | cbsrv
Fee and Contingency |  | 55743 |  |  | EPC Cost before Contingency and Fee | 1774331
Total Project EPC |  | 571885 |  |  | Fee and Contingency | 195176 |  | cbsrv
Owner Costs (excluding project finance) |  | 114377 | ccons_e |  | Total Project EPC | 1969507
Total Project Cost (excluding finance) |  | 686262 |  |  | Owner Costs (excluding project finance) | 393901 |  | ccons_e
Total Project EPC | / kW | 815 |  |  | Total Project Cost (excluding finance) | 2363408
Owner Costs 20% (excluding project finance) | / kW | 163 |  |  | Total Project EPC | 3030
Total Project Cost (excluding project finance) | / kW | 978 |  |  | Owner Costs 20% (excluding project finance) | 606
[5 empty] | Total Project Cost (excluding project finance) | 3636
|  | 23.83% | ccons_e |  |  | 27.13% |  | ccons_e
|  | 47.22% | cmach_e |  |  | 41.97% |  | cmach_e
|  | 6.376% | cemch_e |  |  | 6.004% |  | cemch_e
|  | 0% | cmetp |  |  | 0% |  | cmetp
|  | 14.46% | cbsrv |  |  | 24.9% |  | cbsrv

## TnD
Transmission lines
Economic Analysis of Power Transmission Lines using Interval Mathematics
http://dx.doi.org/10.5370/JEET.2015.10.4.1472
Table 1 | Units: INR/km with 1USD = 63INR | [6 empty] | in 2022USD / km
|  | 132kV | 220kV | 400kV |  | Published in 2015 |  | 132kV | 220kV | 400kV
| OHTL | [6 empty] | Overhead |  |  | Contingency
| Site work | 155128 | 535210 | 915294 | ccons_e |  |  | 3040.3481 | 10489.5617 | 17938.8144 | developer overhead
| Towers and foundations | 1249964 | 3856246 | 6462529 | ccons_e |  |  | 24497.9998 | 75578.4277 | 126658.8751 | Electrical BOS
| Conductor & Hardware | 533627 | 1261048 | 1988470 | cmetp | 0.019599 | to 2022USD | 10458.5365 | 24715.2347 | 38971.9525 | EPC overhead
| Earthwire & Hardware | 30548 | 164409 | 298270 | cmetp | 63 | INR to USD | 598.7092 | 3222.2461 | 5845.7831 | EPC/developer profit
| Accessories | 175642 | 684361 | 1193082 | cemch_e | 1.2347 | USD2015 to 2022 | 3442.4013 | 13412.7668 | 23383.1715 | Installation, labour and equipment
| Construction | 208643 | 692556 | 1176470 | ccons_e |  |  | 4089.1867 | 13573.3803 | 23057.5935 | interconnection fee
| Sales tax | 94142 | 287753 | 481364 | ccons_e |  |  | 1845.0857 | 5639.6608 | 9434.2358 | Land
| Project management | 253007 | 792750 | 1332494 | cbsrv |  |  | 4958.6752 | 15537.0789 | 26115.5023 | Permitting tax
| UGTL | [9 empty] | Sale tax
| Site work | 3102540 | 3723048 | 4343556 | [6 empty] | Structural BOS
| Ducts | 5999822 | 7199786 | 8399750
| Cable & Hardware | 6403524 | 8324581 | 10245638
| Compensating equipment | 366576 | 439891 | 513206
| Accessories | 878205 | 1053846 | 1229487
| Construction | 417286 | 500743 | 584200
| Sales tax | 686718 | 849675 | 1012633
| Project management | 1888474 | 2266168 | 2643863
13847973
|  |  |  | 65.25% | ccons_e
|  |  |  | 0% | cmach_e
|  |  |  | 8.616% | cemch_e
|  |  |  | 16.51% | cmetp
|  |  |  | 9.622% | cbsrv
Source: Proxy-FAR-Rev-0.2 (P&G) (sseg.org.za)
Substation |  |  |  | 9.261% | ccons_e
|  |  |  | 0% | cmach_e
|  |  |  | 46.65% | cemch_e
|  |  |  | 32.03% | cmetp
|  |  |  | 12.06% | cbsrv
Tx Weighting
| Lines | 0.5 |  | 37.25% | ccons_e
| Substation | 0.5 |  | 0% | cmach_e
|  |  |  | 27.63% | cemch_e
|  |  |  | 24.27% | cmetp
|  |  |  | 10.84% | cbsrv
Reticulation |  |  |  | 8.307% | ccons_e
|  |  |  | 0% | cmach_e
|  |  |  | 59.52% | cemch_e
|  |  |  | 16.36% | cmetp
|  |  |  | 15.81% | cbsrv
Dx Weighting
| Substation | 0.5 |  | 8.784% | ccons_e
| Reticulation | 0.5 |  | 0% | cmach_e
|  |  |  | 53.08% | cemch_e
|  |  |  | 24.2% | cmetp
|  |  |  | 13.93% | cbsrv

## SAREM_Wind
Dashboard
|  |  | Bottom up calculation - US$/kW |  |  |  |  | Engagements |  |  |  |  | Other data
|  | Components | Imported cost - excluding shipment to SA | Imported cost - including shipment to SA | Localised cost | Premium RE: excl shipment to SA | Premium RE: incl shipment to SA | Imported cost - excluding shipment to SA | Imported cost - including shipment to SA | Localised cost | Premium RE: excl shipment to SA | Premium RE: incl shipment to SA | Cost of setting up a facility (US'm) | Production capacity | Equivalent MW using 3 MW turbine | Number of jobs | Adjusted for SA productivity/relative labour cost | GDP component
|  | Tower - steel | 106.6755 | 117.4399 | 121.5352 | 13.93% | 3.487% |  | 0 |  | #DIV/0! | #DIV/0! | US$160 - 240 m | 1 000 towers | 3000-5000 | 550 | 800-1300 | 26.94%
|  | Tower - concrete | 76.8124 | 84.5634 | 87.973 | 14.53% | 4.032% |  | 0 |  | #DIV/0! | #DIV/0! |  | 300 MW |  | 250 | 480 | 27.31%
|  | Nacelle | 488 | 537.2432 | 526.0167 | 7.79% | -2.09% |  | 0 |  | #DIV/0! | #DIV/0! | US$110 m | 1 400 units | 4200 | 400 | 770 | 30.16%
|  | Rotor Hub | 104 | 114.4945 | 105.6988 | 1.633% | -7.682% |  | 0 |  | #DIV/0! | #DIV/0! |  |  |  |  | 0 | 30.16%
|  | Blades | 184 | 202.5671 | 280.1988 | 52.28% | 38.32% |  | 0 |  | #DIV/0! | #DIV/0! | US$180 m | 1 800 blades | 1800 | 650 | 1250 | 27.31%
|  | TOTAL - using steel | 882.6755 | 971.7447 | 1033.4495 | 17.08% | 6.35%
|  | TOTAL - using concrete tower | 852.8124 | 938.8681 | 999.8873 | 17.25% | 6.499%
Key assumptions
|  | Rand/USD exchange | 14.4 |  | Reserve Bank (april 2021)
|  | USD/Euro exchange | 0.83527 |  | Calculated
|  | Rand/Euro exchange | 17.24 |  | Reserve Bank (april 2021)
|  | FOB to CIF - cost of transportation | 10.09% |  | US100k for long-haul shipments per turbine |  | https://www.freightwaves.com/news/shipping-wind-turbines-is-not-a-breeze
|  |  | 2019-01-01 | 2019-07-01 | 2020-01-01
|  | China labour costs | 0 | 0 | 20.9
|  | SA labour costs | 0 | 0 | 50.9
|  |  | 0 | 0 | 2.4354
|  |  | 2019-01-01 | 2019-07-01 | 2020-01-01
|  | Europe labour costs | 0 | 0 | 47.3
|  | SA labour costs | 0 | 0 | 50.9
|  |  | 0 | 0 | 1.0761
|  |  | 2019-01-01 | 2019-07-01 | 2020-01-01
|  | US labour costs | 0 | 0 | 26.4
|  | SA labour costs | 0 | 0 | 50.9
|  |  | 0 | 0 | 1.928
Cost estimation
|  |  | WE localisation based on IRENA 2012 |  |  | Steel turbine 3.6MW, 100m |  |  | https://www.nrel.gov/docs/fy20osti/74598.pdf |  | https://www.nrel.gov/docs/fy21osti/78471.pdf
|  |  | 2014 |  | 2014 | US$/MW |  |  | US$/KW | 2018 | US$/kW | 2019
|  |  | 14.2% |  | 25.82% | 543389 |  | 15.89% | 219 | 21.66% | 215 | 21.67%
|  | Blade | 9.1% |  | 16.55% | 460527.1 |  | 13.46% | 188 | 18.6% | 184 | 18.55%
|  | Nacelle asssembly | 2.1% |  | 3.818% |  |  |  | 100 | 9.891% | 98 | 9.879%
|  | Hub |  |  | 0% |  |  |  |  | 0%
|  | Rotor hub assembly | 1.5% |  | 2.727% | 135378.4 |  | 3.958% | 45 | 4.451% | 44 | 4.435%
|  | Pitch system assembly | 2.8% |  | 5.091% | 184185 |  | 5.385% | 61 | 6.034% | 60 | 6.048%
|  | Nose cone |  |  |  | 12144 |  | 0.3551% |  | 0%
|  | Nacelle - drivetrain |  |  | 0% |  |  |  | 195 | 19.29% | 192 | 19.35%
|  | Main shaft | 1.5% |  | 2.727% | 11265 |  | 0.3294% |  | 0%
|  | Gearbox | 9.6% |  | 17.45% | 654992 |  | 19.15% |  | 0%
|  | Rotor bearings | 0.9% |  | 1.636% | 84822 |  | 2.48% |  | 0%
|  | Nacelle - interior |  |  | 0% |  |  |  | 170 | 16.82% | 167 | 16.83%
|  | Generator | 1.8% |  | 3.273% | 336871 |  | 9.849% |  | 0%
|  | Tranformer | 2% |  | 3.636% |  |  | 0% |  | 0%
|  | Power inverter | 2.7% |  | 4.909% |  |  | 0% |  | 0%
|  | variable speed electronics |  |  |  | 409428 |  | 11.97% |  | 0%
|  | Brake system | 0.7% |  | 1.273% | 10310 |  | 0.3014% |  | 0%
|  | Yaw system | 0.7% |  | 1.273% | 109689 |  | 3.207% |  | 0% | 32 | 3.226%
|  | Mainfraim | 1.5% |  | 2.727% | 132528 |  | 3.875% | 33 | 3.264%
|  | Hydrolic and cooling system |  |  |  | 62192 |  | 1.818% |  | 0%
|  | Nacelle-exterior | 2.7% |  | 4.909% | 65334 |  | 1.91% |  | 0%
|  | Other - screws and cables | 1.2% |  | 2.182% | 207305 |  | 6.061% |  | 0%
|  |  | 55% |  | 100% | 3420359.5 |  | 100% | 1011 | 100% | 992 | 100%
[5 empty] | 25.82% | 543389 |  | 15.89% | 219 | 21.66% | 215 | 21.67% | 236.6953
|  | Blade |  |  | 16.55% | 460527.1 |  | 13.46% | 188 | 18.6% | 184 | 18.55% | 202.5671
|  | Hub |  |  | 7.818% | 331707.4 |  | 9.698% | 106 | 10.48% | 104 | 10.48% | 114.4945
|  | Nacelle + hub | [8 empty] | 0 | 0% | 0
|  | Nacelle - drivetrain |  |  | 21.82% | 751079 |  | 21.96% | 195 | 19.29% | 192 | 19.35% | 211.3744
|  | Ncalle - interior |  |  | 17.09% | 1061018 |  | 31.02% | 203 | 20.08% | 199 | 20.06% | 219.0807
|  | Other |  |  | 10.91% | 272639 |  | 7.971% | 100 | 9.891% | 98 | 9.879% | 107.889
|  | Total |  |  | 100% | 3420359.5 |  | 100% | 1011 | 100% | 992 | 100% | 1092.1009
|  | Cost of turbine (FOB): | MW |  | Hub height | Cost |  |  | Cost - US/kw FOB | Year | Cost - US/kw CIF
|  | https://www.nrel.gov/docs/fy19osti/71844.pdf | 3.5 |  | 90 | 970 |  | Euro/kW | 1161.3056 | 2018 | 1278.4908
|  | https://www.nrel.gov/docs/fy20osti/74598.pdf | 2.4 |  | 88 | 1011 |  | US/kw | 1011 | 2018 | 1113.0182
|  | https://www.nrel.gov/docs/fy21osti/78471.pdf | 2.6 |  | 90 | 991 |  | US/kW | 991 | 2019 | 1091
|  | Cost of turbine: https://www.nrel.gov/docs/fy05osti/36777.pdf | steel tower |  | concrete towerr
|  | Turbine size | 3.6 |  | 3.6
|  | Height | 100m |  | 100m
|  | Shop fabrication of steel tube and flange rings | 1138083 |  | 602587
|  | Tower concrete fabrication | 0 |  | 305167
|  | Subtotal | 1138083 |  | 907754
|  | Ratio - conxrete vs steel cost | 1 |  | 0.79762
|  | Tower fabrication as % of total tower cost | 0.49617 |  | 0.44792
|  | Total cost | 2293759 |  | 2026608
Utility-scale wind
|  | Component: | Tower - steel |  | Unit: | kWp | [8 empty] | Sector: | Basic iron and steel
|  | Component | Average cost breakdown |  | Current cost of imported component (US$/kW) | Can be locally sourced? |  | Local content estimate (%) | Sector | Labour costs in a sector using SAM tech coefficients | Comparison to China or Europe? | Applied Labour cost premium | Premium to be paid if sourced from SA (%) | Cost in SA (US$) |  | Data derived from engagements | Unit | Range |  | Data derived from secondary sources | Unit | Range | Source | Range | Source
|  | Shop fabrication of steel tube and flange rings | 100% |  | 106.6755 | Y |  | 100% | Basic iron and steel | 0.097044 | C | 2.4354 | 13.93% | 121.5352 |  | Capital cost to set up a factory | € |  |  | Capital cost to set up a factory | US$ |  | It is inidcated in the Wind Energy Localisation Study that DCD Towers comissioned the establishment of a manufcaturing facility worth R300m in 2013 (no indication of production capacity). However, total production capacity was 110 towers per year at the time. | US$240 m | https://www.tradeandindustrydev.com/industry/manufacturing/vestas-wind-systems-as-windsor-brighton-pueblo-colorado-2363 | US$25m | 23.9444 | https://www.gri.com.es/en/noticia/gri-renewable-industries-inaugura-su-nueva-fabrica-de-torres-eolicas-en-sudafrica/
[5 empty] | 0 | [10 empty] | Production capacity | MW |  |  | Production capacity | MW/year | 300 | https://www1.eere.energy.gov/wind/pdfs/us_offshore_wind_supply_chain_and_manufacturing_development.pdf | 1 000 towers |  | 150 | towers | 450 | MW | 166.6667
[5 empty] | 0 | [10 empty] | Number of jobs in a factory | No |  |  | Number of jobs in a factory | No | 198 | https://www1.eere.energy.gov/wind/pdfs/us_offshore_wind_supply_chain_and_manufacturing_development.pdf | 550 |  | 200 | jobs
[5 empty] | 0 | [10 empty] | Unit cost - imported | US$ |  |  | Unit cost - imported FOB | US$/kW | 106.6755
[5 empty] | 0 | [10 empty] | Unit cost - manufactured locally | US$ |  |  | Unit cost - manufactured locally | R
[5 empty] | 0 | [10 empty] | Premium paid for a local product | % | #DIV/0! |  | Premium paid for a local product | %
[5 empty] | 0 | [10 empty] | GVA component | % |  |  | GVA component | %
[5 empty] | 0 | [18 empty] | 333.3333
[5 empty] | 0 | [10 empty] | Unit cost - imported (engagements) | US$ | 0
|  | TOTAL | 100% |  | 106.6755 | [7 empty] | 13.93% | 121.5352 |  | Unit cost - imported (secondary data) | US$ | 106.6755 | This is per kW and FOB
[5 empty] | https://www.nrel.gov/docs/fy21osti/78471.pdf | [10 empty] | To be used in calculations | US$ | 106.6755 | Based on the selection of the above - either average or only one of the options
|  | Component: | Tower - concrete |  | Unit: | US$/kW | [8 empty] | Sector:
|  | Component | Average cost breakdown |  | Current cost of imported component (US$) | Can be locally sourced? |  | Local content estimate (%) | Sector | Labour costs in a sector using SAM tech coefficients | Comparison to China or Europe? | Applied Labour cost premium | Premium to be paid if sourced from SA (%) | Cost in SA (US$) |  | Data derived from engagements | Unit | Range |  | Data derived from secondary sources | Unit | Range | Source
|  | Shop fabrication of steel tube and flange rings | 66.38% |  | 50.9897 | Y |  | 100% | Basic iron and steel | 0.097044 | C | 2.4354 | 13.93% | 58.0925 |  | Capital cost to set up a factory | US$ |  |  | Capital cost to set up a factory | US$
|  | Tower concrete fabrication | 33.62% |  | 25.8226 | Y |  | 100% | Non-metallic minerals | 0.10948 | C | 2.4354 | 15.71% | 29.8805 |  | Production capacity | Mw | 288 |  | Production capacity | MW
[5 empty] | 0 | [10 empty] | Number of jobs in a factory | No | 200 |  | Number of jobs in a factory | No | 216 | Wind Energy Localisation Study (2015)
[5 empty] | 0 | [10 empty] | Unit cost - imported | US$ |  |  | Unit cost - imported | US$ | 76.8124
[5 empty] | 0 | [10 empty] | Unit cost - manufactured locally | US$ |  |  | Unit cost - manufactured locally | R
[5 empty] | 0 | [10 empty] | Premium paid for a local product | % | #DIV/0! |  | Premium paid for a local product | % | -1
[5 empty] | 0 | [10 empty] | GVA component | % |  |  | GVA component | %
0
[5 empty] | 0 | [10 empty] | Unit cost - imported (engagements) | US$ | 0
|  | TOTAL | 100% |  | 76.8124 | [7 empty] | 14.53% | 87.973 |  | Unit cost - imported (secondary data) | US$ | 76.8124
[5 empty] | Source: |  |  | Source: | [7 empty] | To be used in calculations | US$ | 76.8124 | Assuming that the cost of precast concrete is 80% of the cost of steel towers
|  | Component: | Nacelle |  | Unit: | US$/kW | [8 empty] | Sector:
|  | Component | Average cost breakdown |  | Current cost of imported component (US$) | Can be locally sourced? |  | Local content estimate (%) | Sector | Labour costs in a sector using SAM tech coefficients | Comparison to China or Europe? | Applied Labour cost premium | Premium to be paid if sourced from SA (%) | Cost in SA (US$) |  | Data derived from engagements | Unit | Range |  | Data derived from secondary sources | Unit | Range | Source | Range | Source |  |  | Inox wind | 300 | crore | rupees |  |  | Bedplate | 4.4%
|  | Nacelle asssembly | 8.015% |  | 39.1145 | Y |  | 100% | Labour | 1 | E | 1.0761 | 7.611% | 42.0915 |  | Capital cost to set up a factory | US$ |  |  | Capital cost to set up a factory | US$ |  | It is indicated in the Wind Energy Localisation Study that the CAPEX per facility is R70-R130 million (230 jobs per facility). Requires R60m upscale to expand facility for Nacelle castings and forgings. Requires minimum demand of 400MW pa per OEM. | US$110 m | https://www.tradeandindustrydev.com/industry/manufacturing/vestas-wind-systems-as-windsor-brighton-pueblo-colorado-2363 |  |  |  | 0.016 | exchange rate |  |  |  | Main bearing | 2.8%
|  | Main shaft | 5.725% |  | 27.9389 | Y |  | 100% | Basic iron and steel | 0.097044 | E | 1.0761 | 0.7386% | 28.1453 |  | Production capacity | kWp |  |  | Production capacity | MW/year | 300 | https://www1.eere.energy.gov/wind/pdfs/us_offshore_wind_supply_chain_and_manufacturing_development.pdf | 1 400 nacelles |  |  |  |  | 48000000 | US$ |  |  |  | Main shaft | 4%
|  | Gearbox | 36.64% |  | 178.8092 | N | [6 empty] | 10.09% | 196.8525 |  | Number of jobs in a factory | No |  |  | Number of jobs in a factory | No | 206 | https://www1.eere.energy.gov/wind/pdfs/us_offshore_wind_supply_chain_and_manufacturing_development.pdf | 400 |  |  |  |  | 800 MW | nacelle | 2 MW | 400 | units | Gearbox | 34%
|  | Rotor bearings | 3.435% |  | 16.7634 | N |  | 100% | Basic iron and steel | 0.097044 | E | 1.0761 | 10.09% | 18.4549 |  | Unit cost - imported | US$ |  |  | Unit cost - imported FOB | US$/kW | 489 | 2019 Cost of Wind Energy Review (nrel.gov) | [5 empty] | 800 MW | blades |  | 1200 | units | Generator | 9%
|  | Nacelle - interior | 0% |  | 0 | N | [9 empty] | Unit cost - manufactured locally | US$ |  |  | Unit cost - manufactured locally | R | [7 empty] | 800 MW | tower |  | 400 | units | Power Converter | 8.385%
|  | Generator | 6.87% |  | 33.5267 | N |  | 100% | Electrical machinery | 0.13002 | E | 1.0761 | 10.09% | 36.9098 |  | Premium paid for a local product | % | #DIV/0! |  | Premium paid for a local product | % | [12 empty] | Power Transformer | 6.008%
|  | Tranformer | 7.634% |  | 37.2519 | Y |  | 100% | Electrical machinery | 0.13002 | E | 1.0761 | 0.9896% | 37.6205 |  | GVA component | % |  |  | GVA component | % | [12 empty] | Cables | 1.607%
|  | Power inverter | 10.31% |  | 50.2901 | N | [6 empty] | 10.09% | 55.3648 | [19 empty] | Control System | 2.8%
|  | variable speed electronics | 0% |  | 0 | N | [9 empty] | Unit cost - imported (engagements) | US$ | 0 | [15 empty] | Yaw System | 4%
|  | Brake system | 2.672% |  | 13.0382 | N |  | 100% | General machinery | 0.21462 | E | 1.0761 | 10.09% | 14.3538 |  | Unit cost - imported (secondary data) | US$ | 489 | This cost is per kW and FOB | [14 empty] | Yaw Bearing | 1.8%
|  | Yaw system | 2.672% |  | 13.0382 | N |  | 100% | General machinery | 0.21462 | E | 1.0761 | 10.09% | 14.3538 |  | To be used in calculations | US$ | 488 | Based on the selection of the above - either average or only one of the options | [14 empty] | Auxiliary System | 2.364%
|  | Mainfraim | 5.725% |  | 27.9389 | N |  | 100% | Basic iron and steel | 0.097044 | E | 1.0761 | 10.09% | 30.7582 | [19 empty] | Nacelle Cover | 3%
|  | Hydrolic and cooling system | 0% |  | 0 | N | [27 empty] | Fasterners | 0.5%
|  | Nacelle-exterior | 10.31% |  | 50.2901 | Y |  | 100% | General machinery | 0.21462 | E | 1.0761 | 1.633% | 51.1115 | [19 empty] | Monitoring System | 0.6%
[5 empty] | 0 | [28 empty] | Other/Misc. (assume labour is included here) | 14.74%
0
|  | TOTAL | 100% |  | 488 | [7 empty] | 7.79% | 526.0167
[5 empty] | Source: https://www.osti.gov/servlets/purl/1087161 |  |  | Source:
|  | Component: | Rotor Hub |  | Unit: | US$/kW | [8 empty] | Sector: | General machinery
|  | Component | Average cost breakdown |  | Current cost of imported component (US$) | Can be locally sourced? |  | Local content estimate (%) | Sector | Labour costs in a sector using SAM tech coefficients | Comparison to China or Europe? | Applied Labour cost premium | Premium to be paid if sourced from SA (%) | Cost in SA (US$) |  | Data derived from engagements | Unit | Range |  | Data derived from secondary sources | Unit | Range | Source
|  | Rotor hub assembly | 34.88% |  | 60 | Y |  | 100% | General machinery | 0.21462 | E | 1.0761 | 1.633% | 60.9801 |  | Capital cost to set up a factory | US$ |  |  | Capital cost to set up a factory | US$
|  | Pitch system assembly | 65.12% |  | 44 | Y |  | 100% | General machinery | 0.21462 | E | 1.0761 | 1.633% | 44.7187 |  | Production capacity | kWp |  |  | Production capacity | US$
[5 empty] | 0 | [10 empty] | Number of jobs in a factory | No |  |  | Number of jobs in a factory | No
[5 empty] | 0 | [10 empty] | Unit cost - imported | US$ |  |  | Unit cost - imported | US$/kW | 104 | 2019 Cost of Wind Energy Review (nrel.gov) | This price should maybe be considered as a proxy for imported prices.
[5 empty] | 0 | [10 empty] | Unit cost - manufactured locally | US$ |  |  | Unit cost - manufactured locally | R |  |  | No local prices have been obtained.
[5 empty] | 0 | [10 empty] | Premium paid for a local product | % | #DIV/0! |  | Premium paid for a local product | % | -1
[5 empty] | 0 | [10 empty] | GVA component | % |  |  | GVA component | %
0
[5 empty] | 0 | [10 empty] | Unit cost - imported (engagements) | US$ | 0
|  | TOTAL | 100% |  | 104 | [7 empty] | 1.633% | 105.6988 |  | Unit cost - imported (secondary data) | US$ | 104 | This cost is per kW
[5 empty] | Source: https://www.osti.gov/servlets/purl/1087161 |  |  | Source: | [7 empty] | To be used in calculations | US$ | 104 | Based on the selection of the above - either average or only one of the options
|  | Component: | Blades |  | Unit: | US$/kW | [8 empty] | Sector:
|  | Component | Average cost breakdown |  | Current cost of imported component (US$) | Can be locally sourced? |  | Local content estimate (%) | Sector | Labour costs in a sector using SAM tech coefficients | Comparison to China or Europe? | Applied Labour cost premium | Premium to be paid if sourced from SA (%) | Cost in SA (US$) |  | Data derived from engagements | Unit | Range |  | Data derived from secondary sources | Unit | Range | Source | Range | Source |  |  |  |  | https://www.windpowerengineering.com/suzlon-inaugurates-new-aerodynamic-blade-manufacturing-facility/
|  | Material cost | 47.79% |  | 87.9324 | N | [6 empty] | 10.09% | 96.8055 |  | Capital cost to set up a factory | US$ |  |  | Capital cost to set up a factory | € | 32m-35m | Wind Energy Localisation Study (2015) | US$180 m | https://www.tradeandindustrydev.com/industry/manufacturing/vestas-wind-systems-as-windsor-brighton-pueblo-colorado-2363
|  | Labour cost | 24.86% |  | 45.7514 | Y |  | 100% | Labour | 1 | C | 2.4354 | 143.5% | 111.4234 |  | Production capacity | kWp |  |  | Production capacity | Units per year | 450 | Wind Energy Localisation Study (2015) | 1 800 blades | https://www.tradeandindustrydev.com/industry/manufacturing/vestas-wind-systems-as-windsor-brighton-pueblo-colorado-2363 | [5 empty] | 400 MW | 571.4286 | units of blades
|  | Overhead labour costs | 7.459% |  | 13.7254 | Y |  | 100% | Labour | 1 | C | 2.4354 | 143.5% | 33.427 |  | Number of jobs in a factory | No |  |  | Number of jobs in a factory | No | 300 | Wind Energy Localisation Study (2015) | 650 | [6 empty] | 480 | jobs
|  | Utility costs | 0.4498% |  | 0.8276 | N | [6 empty] | 0% | 0.8276 |  | Unit cost - imported | US$ |  |  | Unit cost - imported FOB | US$/kW | 184 | 2019 Cost of Wind Energy Review (nrel.gov) |  | https://www.tradeandindustrydev.com/industry/manufacturing/vestas-wind-systems-as-windsor-brighton-pueblo-colorado-2363
|  | Equipment costs | 2.821% |  | 5.191 | N | [6 empty] | 10.09% | 5.7148 |  | Unit cost - manufactured locally | US$ |  |  | Unit cost - manufactured locally | R
|  | Tooling costs | 7.693% |  | 14.1554 | N | [6 empty] | 10.09% | 15.5838 |  | Premium paid for a local product | % | #DIV/0! |  | Premium paid for a local product | %
|  | Building costs | 0.4228% |  | 0.77801 | N | [6 empty] | 0% | 0.77801 |  | GVA component | % |  |  | GVA component | %
|  | Maintenance costs | 2.867% |  | 5.2749 | N | [6 empty] | 0% | 5.2749
|  | Cost of capital | 5.633% |  | 10.3639 | N | [6 empty] | 0% | 10.3639 |  | Unit cost - imported (engagements) | US$ | 0
|  | TOTAL | 100% |  | 184 | [7 empty] | 52.28% | 280.1988 |  | Unit cost - imported (secondary data) | US$ | 184 | This cost is per kW and FOB
[5 empty] | Source: https://www.nrel.gov/docs/fy19osti/73585.pdf | [10 empty] | To be used in calculations | US$ | 184 | Based on the selection of the above - either average or only one of the options
add: Foundation
|  | Rebar |  |  |  |  | Cement and concrete
|  | https://steelonline.co.za/product/reinforcing-y-bar-12mm/ |  |  |  |  | Builders warehouse website |  |  |  | https://www.royalconcreteslabs.co.za/2020/12/09/what-does-ready-mix-concrete-cost-in-johannesburg-gauteng/ | [ref]
|  | 116 | per 6500mm x 12mm | NO VAT |  |  | PPC surebuild |  |  |  | 33000 | per 25m3
|  | Steel denisty: | 7.85 | g/cm3 |  |  | 109 | per bag |  |  | 28050 | less VAT
[7 empty] | 50 | kg bag |  |  | 2.4 | g.cm3 density of conrete
|  | volume of this rebar price | 735.1327 | cm3 | [6 empty] | 1122 | per m3
[7 empty] | 1.853 | R/kg of cement less VAT |  |  | 467.5 | per tonne for concrete readymix
|  | total per tonne price: | 20101.2286 | 1395.9187 | $/tonne |  | 0.12868 | $/kg |  |  | 32.4653 | $/tonne
|  |  |  | 14.4 | R/USD |  | 10% | share of concrete that is cement
Method:
|  | From [3] - tonnage of materials used | tonnes / MW
|  |  | Foundation | Tower (without foundation) | total
|  | Steel | 15.57 | 85.72 | 101.29
|  | Concrete | 242.59 |  | 242.59
Summary cost calculations
[10 empty] | Assign to sector: |  |  |  |  | $/kW
| BOP | For Rebar (steel) |  |  |  | Y |  |  |  | Metal Products |  |  |  |  | 21.7345
| BOP | for Concrete |  |  |  | Y |  |  |  | Concrete |  |  |  |  | 7.8758
Summarise all into one table
For IMAGINE project on representing localisation in CGE
BMc: it appeared that the original data didn’t have the concrete and steel for the foundations. Have added this in.
this section was not part of the SAREM spreadsheet. Have added it here as it's a large consumer of concrete and rebar (steel)
Bryce: I assume it's not part of the original work under the 'Tower' entries since the steel tower didn’t have any non-metallic minerals sector needed.
Scenario
| Category | Component | Average cost breakdown |  | Current cost of imported component (US$) | Can be locally sourced? |  | Local content estimate (%) | Sector | New Sector name | Labour costs in a sector using SAM tech coefficients | Comparison to China or Europe? | Applied Labour cost premium | Premium to be paid if sourced from SA (%) | Cost in SA (US$) | Comment |  |  | 2028 | 2030
Foundation |  | For Rebar (steel) |  |  |  | Y |  |  |  | Metal Products |  |  |  |  | 21.7345 |  |  |  | Y | Y
|  | for Concrete |  |  |  | Y |  |  |  | Concrete |  |  |  |  | 7.8758 |  |  |  | Y | Y
Tower - steel |  | Shop fabrication of steel tube and flange rings | 100% | 0% | 106.6755 | Y |  | 100% | Basic iron and steel | Metal Products | 0.097044 | C | 2.4354 | 13.93% | 121.5352 |  |  |  | Y | Y
Tower - concrete |  | Shop fabrication of steel tube and flange rings | 66.38% | 0% | 50.9897 | Y |  | 100% | Basic iron and steel | Metal Products | 0.097044 | C | 2.4354 | 13.93% | 58.0925 |  |  |  | Y | Y
|  | Tower concrete fabrication | 33.62% | 0% | 25.8226 | Y |  | 100% | Non-metallic minerals | Concrete | 0.10948 | C | 2.4354 | 15.71% | 29.8805 |  |  |  | Y | Y
Nacelle |  | Nacelle asssembly | 8.015% | 0% | 39.1145 | Y |  | 100% | Labour | Labour | 1 | E | 1.0761 | 7.611% | 42.0915 |  |  |  | Y | Y
|  | Main shaft | 5.725% | 0% | 27.9389 | Y |  | 100% | Basic iron and steel | Machinary | 0.097044 | E | 1.0761 | 0.7386% | 28.1453 | Not sure this is right remap sector. |  |  | Y | Y
|  | Gearbox | 36.64% | 0% | 178.8092 | N |  | 0% | 0 | Machinary | 0 | 0 | 0 | 10.09% | 196.8525 | Assumed |  |  | N | Y
|  | Rotor bearings | 3.435% | 0% | 16.7634 | N |  | 100% | Basic iron and steel | Metal Products | 0.097044 | E | 1.0761 | 10.09% | 18.4549 |  |  |  | Y | Y
|  | Nacelle - interior | 0% | 0% | 0 | N |  | 0% | 0 |  |  | 0 | [6 empty] | Y | Y
|  | Generator | 6.87% | 0% | 33.5267 | N |  | 100% | Electrical machinery | Electrical machinery | 0.13002 | E | 1.0761 | 10.09% | 36.9098 |  |  |  | N | Y
|  | Tranformer | 7.634% | 0% | 37.2519 | Y |  | 100% | Electrical machinery | Electrical machinery | 0.13002 | E | 1.0761 | 0.9896% | 37.6205 |  |  |  | Y | Y
|  | Power inverter | 10.31% | 0% | 50.2901 | N |  | 0% | 0 | Electrical machinery | 0 | 0 | 0 | 10.09% | 55.3648 | Assumed same as transformer |  |  | Y | Y
|  | variable speed electronics | 0% | 0% | 0 | N |  | 0% | 0 | Electrical machinery |  | 0 |  |  |  | Assumed same as transformer |  |  | N | Y
|  | Brake system | 2.672% | 0% | 13.0382 | N |  | 100% | General machinery | Machinary | 0.21462 | E | 1.0761 | 10.09% | 14.3538 |  |  |  | N | Y
|  | Yaw system | 2.672% | 0% | 13.0382 | N |  | 100% | General machinery | Machinary | 0.21462 | E | 1.0761 | 10.09% | 14.3538 |  |  |  | N | Y
|  | Mainfraim | 5.725% | 0% | 27.9389 | N |  | 100% | Basic iron and steel | Machinary | 0.097044 | E | 1.0761 | 10.09% | 30.7582 |  |  |  | N | Y
|  | Hydrolic and cooling system | 0% | 0% | 0 | N |  | 0% | 0 |  |  | 0 | [6 empty] | N | Y
|  | Nacelle-exterior | 10.31% | 0% | 50.2901 | Y |  | 100% | General machinery | Metal Products | 0.21462 | E | 1.0761 | 1.633% | 51.1115 |  |  |  | Y | Y
Rotor Hub |  | Rotor hub assembly | 34.88% | 0% | 60 | Y |  | 100% | General machinery | Machinary | 0.21462 | E | 1.0761 | 1.633% | 60.9801 |  |  |  | Y | Y
|  | Pitch system assembly | 65.12% | 0% | 44 | Y |  | 100% | General machinery | Machinary | 0.21462 | E | 1.0761 | 1.633% | 44.7187 |  |  |  | Y | Y
Blades |  | Material cost | 47.79% | 0% | 87.9324 | N |  | 0% | 0 | Machinary |  | 0 |  | 10.09% | 96.8055 | Assuming this is the blade itself. | SIC code: 2811= manufacture of engines and turbines |  | N | N
|  | Labour cost | 24.86% | 0% | 45.7514 | Y |  | 100% | Labour | Labour | 1 | C | 2.4354 | 143.5% | 111.4234 |  |  |  | Y | Y
|  | Overhead labour costs | 7.459% | 0% | 13.7254 | Y |  | 100% | Labour | Labour | 1 | C | 2.4354 | 143.5% | 33.427 |  |  |  | Y | Y
|  | Utility costs | 0.4498% | 0% | 0.8276 | N | [7 empty] | 0% | 0.8276 | not too sure what to do with these.
|  | Equipment costs | 2.821% | 0% | 5.191 | N | [7 empty] | 10.09% | 5.7148
|  | Tooling costs | 7.693% | 0% | 14.1554 | N | [7 empty] | 10.09% | 15.5838
|  | Building costs | 0.4228% | 0% | 0.77801 | N | [7 empty] | 0% | 0.77801
|  | Maintenance costs | 2.867% | 0% | 5.2749 | N | [7 empty] | 0% | 5.2749
|  | Cost of capital | 5.633% | 0% | 10.3639 | N | [7 empty] | 0% | 10.3639
Wind - Steel tower |  |  | Local content | [5 empty] | Sector | [5 empty] | To R/kW (2021) |  |  |  | 2028 | 2030
|  | Local sectors | Y | [5 empty] | Metal Products | [5 empty] | 2799.0889 |  |  |  | 3064.8398 | 3064.8398
|  |  | Y | [5 empty] | Concrete | [5 empty] | 113.4108 |  |  |  | 113.4108 | 113.4108
|  |  | Y | [5 empty] | Labour | [5 empty] | 2691.9628 |  |  |  | 2691.9628 | 2691.9628
|  |  | Y | [5 empty] | Electrical machinery | [5 empty] | 541.7358 |  |  |  | 1338.9882 | 1870.4899
|  |  | Y | [5 empty] | Machinary | [5 empty] | 1927.3546 |  |  |  | 1927.3546 | 5618.3383
|  | Imported stuff | N | [5 empty] | Metal Products | [5 empty] | 265.7508 |  |  |  | 0 | 0
|  |  | N | [5 empty] | Concrete | [5 empty] | 0 |  |  |  | 0 | 0
|  |  | N | [5 empty] | Labour | [5 empty] | 0 |  |  |  | 0 | 0
|  |  | N | [5 empty] | Electrical machinery | [5 empty] | 1328.7541 |  |  |  | 531.5017 | 0
|  |  | N | [5 empty] | Machinary | [5 empty] | 5084.9833 |  |  |  | 5084.9833 | 1393.9996
14753.0412
Wind - Concrete tower
|  | Local sectors | Y | [5 empty] | Metal Products | [5 empty] | 1885.5143 |  |  |  | 2151.2652 | 2151.2652
|  |  | Y | [5 empty] | Concrete | [5 empty] | 543.6902 |  |  |  | 543.6902 | 543.6902
|  |  | Y | [5 empty] | Labour | [5 empty] | 2691.9628 |  |  |  | 2691.9628 | 2691.9628
|  |  | Y | [5 empty] | Electrical machinery | [5 empty] | 541.7358 |  |  |  | 1338.9882 | 1870.4899
|  |  | Y | [5 empty] | Machinary | [5 empty] | 1927.3546 |  |  |  | 1927.3546 | 5618.3383
|  | Imported stuff | N | [5 empty] | Metal Products | [5 empty] | 265.7508 |  |  |  | 0 | 0
|  |  | N | [5 empty] | Concrete | [5 empty] | 0 |  |  |  | 0 | 0
|  |  | N | [5 empty] | Labour | [5 empty] | 0 |  |  |  | 0 | 0
|  |  | N | [5 empty] | Electrical machinery | [5 empty] | 1328.7541 |  |  |  | 531.5017 | 0
|  |  | N | [5 empty] | Machinary | [5 empty] | 5084.9833 |  |  |  | 5084.9833 | 1393.9996
14269.7459
0.21478
0.0079476
|  |  | Wind tower - steel | [12 empty] | 0.18865
|  |  |  | R/kW | Share of total | including labour |  |  |  | Steel |  | Concrete |  |  |  | 0.13108
|  |  | Local sectors |  | 54.72%
|  |  | Metal Products | 2799.0889 | 18.97% |  |  |  | Metal Products | 3064.8398 | 20.77% | 2151.2652 | 15.08%
|  |  | Concrete | 113.4108 | 0.7687% |  |  |  | Concrete | 113.4108 | 0.7687% | 543.6902 | 3.81%
|  |  | Labour | 2691.9628 | 18.25% |  |  |  | Labour | 2691.9628 | 18.25% | 2691.9628 | 18.86%
|  |  | Electrical machinery | 541.7358 | 3.672% |  |  |  | Machinary | 7012.3379 | 47.53% | 7012.3379 | 49.14%
|  |  | Machinary | 1927.3546 | 13.06% |  |  |  | Electrical machinery | 1870.4899 | 12.68% | 1870.4899 | 13.11%
|  |  | Imported stuff |  | 45.28% |  |  |  |  | 14753.0412 |  | 14269.7459
|  |  | Metal Products | 265.7508 | 1.801% |  |  |  | Used in Model
|  |  | Concrete | 0 | 0% |  |  |  | ccons_e |  | 9.892% |  | 13.24%
|  |  | Labour | 0 | 0% |  |  |  | cmach_e |  | 47.53% |  | 49.14%
|  |  | Electrical machinery | 1328.7541 | 9.007% |  |  |  | cemch_e |  | 12.68% |  | 13.11%
|  |  | Machinary | 5084.9833 | 34.47% |  |  |  | cmetp |  | 20.77% |  | 15.08%
|  |  | Total | 14753.0412 |  |  |  |  | cbsrv |  | 9.123% |  | 9.432%
|  |  | total sans labour | 12061.0784
copy into one table
Note on C123: [Threaded comment] Your version of Excel allows you to read this threaded comment; however, any edits to it will get removed if the file is opened in a newer version of Excel. Learn more: https://go.microsoft.com/fwlink/?linkid=870924 Comment: I changed these components as the information I had pertained to offshore wind turbines. I did keep the information should it be of use (see cell AH98)
Note on F139: [Threaded comment] Your version of Excel allows you to read this threaded comment; however, any edits to it will get removed if the file is opened in a newer version of Excel. Learn more: https://go.microsoft.com/fwlink/?linkid=870924 Comment: Current cost
Note on W148: [Threaded comment] Your version of Excel allows you to read this threaded comment; however, any edits to it will get removed if the file is opened in a newer version of Excel. Learn more: https://go.microsoft.com/fwlink/?linkid=870924 Comment: To obtain this, I summed the pitch assembly and hub assembly costs.
Note on D159: [Threaded comment] Your version of Excel allows you to read this threaded comment; however, any edits to it will get removed if the file is opened in a newer version of Excel. Learn more: https://go.microsoft.com/fwlink/?linkid=870924 Comment: To obtain these percetages, I derived the percentages of Table 26 of the source indicated in cell D190
Note on D204: [Threaded comment] Your version of Excel allows you to read this threaded comment; however, any edits to it will get removed if the file is opened in a newer version of Excel. Learn more: https://go.microsoft.com/fwlink/?linkid=870924 Comment: To obtain these percetages, I derived the percentages of Table 26 of the source indicated in cell D190

## SAREM_PV
Dashboard
|  | Bottom up calculation - US$/kW |  |  |  |  | Engagements |  |  |  |  | Other data
| Components | Imported cost - excluding shipment to SA | Imported cost - including shipment to SA | Localised cost | Premium RE: excl shipment to SA | Premium RE: incl shipment to SA | Imported cost - excluding shipment to SA | Imported cost - including shipment to SA | Localised cost | Premium RE: excl shipment to SA | Premium RE: incl shipment to SA | Cost of setting up a facility | Production capacity | Number of jobs | GDP component
| Solar cell | 0.145 | 0.16192 | 0.21125 | 45.69% | 30.47% | 0.18 | 0.201 | 0.27 | 50% | 34.33% | US$40-160 | 1,000,000 kWp | 2400-2900 | 10.71%
| PV module - using locally produced cell | 0.23 | 0.25683 | 0.38704 | 68.28% | 50.7% | 0.27 | 0.3015 | 0.3175 | 17.59% | 5.307% | US$10 m | 200,000 kWp | 160 | 17%
| PV module - using imported cell | 0.23 | 0.25683 | 0.29753 | 29.36% | 15.85% | 0.27 | 0.3015 | 0.3175 | 17.59% | 5.307% | US$10 m | 200,000 kWp | 160 | 17%
| Mounting hardware | 0.14256 | 0.1592 | 0.1737 | 21.84% | 9.111% | 0.064179 | 0.071667 | 0.086 | 34% | 20% | US$10 m | 150,000 kWp | 60 | 26.94%
| Inverter - central (solar PV) | 0.063478 | 0.070884 | 0.079965 | 25.97% | 12.81% | 0.040299 | 0.045 | 0.045 | 11.67% | 0% | US$7 m | 150,000 kWp | 55 | 40%
| Transformer | 0.013559 | 0.015141 | 0.014195 | 4.689% | -6.249% |  | 0
| BOS (solar PV) | 0.071186 | 0.079492 | 0.076328 | 7.222% | -3.98%
| Total using locally produced cell | 0.52079 | 0.58155 | 0.73123 | 40.41% | 25.74% | 0.37448 | 0.41817 | 0.4485 | 19.77% | 7.254%
| Total using imported cell | 0.52079 | 0.58155 | 0.64172 | 23.22% | 10.35% | 0.37448 | 0.41817 | 0.4485 | 19.77% | 7.254%
| Charge controllers |  | 0 |  | 110% | 122.9% |  | 0
Key assumptions
| Rand/USD exchange | 14.4 | Reserve Bank (april 2021)
| USD/Euro exchange | 0.83527 | Calculated
| Rand/Euro exchange | 17.24 | Reserve Bank (april 2021)
| Shipping cost premium to SA from US | 7%
| Shipping costs premium to SA from China | 11.67% | Shipping cost for china-US - 7%, adjusted by the days (US - 15/20 days, SA - 25-30 days)
|  | 2019-01-01 | 2019-07-01 | 2020-01-01
| China labour costs | 0 | 0 | 20.9
| SA labour costs | 0 | 0 | 50.9
|  | #DIV/0! | #DIV/0! | 2.4354
|  | 2019-01-01 | 2019-07-01 | 2020-01-01
| Europe labour costs | 0 | 0 | 47.3
| SA labour costs | 0 | 0 | 50.9
|  | 0 | 0 | 1.0761
|  | 2019-01-01 | 2019-07-01 | 2020-01-01
| US labour costs | 0 | 0 | 26.4
| SA labour costs | 0 | 0 | 50.9
|  | 0 | 0 | 1.928
Cost estimations
|  | 2013 PV study |  | GreenCape 2020 |  |  |  | https://www.nrel.gov/docs/fy19osti/73363.pdf |  |  | https://www.nrel.gov/extranet/trp/pdfs/20111020_solar_goodrich_thin_film_next_gen.pdf | 2011 |  | https://www.nrel.gov/extranet/trp/pdfs/20111020_solar_goodrich_thin_film_next_gen.pdf | 2018
|  | Comm/Industrial | Utility | >500kWp (R/kWp) |  | Min | Max | 295 W module | US$/W | % | 60 MW plant - china | US$/W | % |  | US$/W | %
| Crystalline Module | 52% | 43% | PV Modules |  | 4000 | 5100 | Silicon cell | 0.19 | 32.2% | Silicon wafers | 0.47 | 55.95% | Silicon | 0.036 | 22.5%
| Inverter | 12% | 10% | Inverter |  | 700 | 2000 | Glass | 0.02 | 3.39% | Metalisation | 0.21 | 25% | Wafer processing | 0.059 | 36.88%
| Mounting hardware | 9% | 15% | Mounting & structures |  | 400 | 1700 | Al frame | 0.02 | 3.39% | other materials | 0.04 | 4.762% | Metalzation | 0.017 | 10.63%
| Wiring |  | 4% |  |  |  |  | EVA | 0.02 | 3.39% | Labour | 0.02 | 2.381% | remaining cost | 0.048 | 30%
| Battery | [6 empty] | Backsheets | 0.01 | 1.695% | Energy | 0.01 | 1.19% |  |  | 0%
| Charge controller |  |  | Protection and switches |  | 350 | 2000 | Tabbing | 0.01 | 1.695% | Depreciation | 0.07 | 8.333% |  |  | 0%
| Rest | 26% | 28% | Metering |  | 30 | 200 | Junction box | 0.01 | 1.695% | Maintenance | 0.02 | 2.381% |  | 0.16 | 100%
|  |  |  | Engineering |  | 40 | 1000 | Steel racking | 0.15 | 25.42% |  | 0.84
|  |  |  | Construction |  | 650 | 1200 | Inverter | 0.06 | 10.17%
[8 empty] | Conduit | 0.02 | 3.39%
[8 empty] | Transformer | 0.01 | 1.695%
[8 empty] | Electrical BOS | 0.07 | 11.86%
[8 empty] | TOTAL | 0.59 | 1
Pv module ex racking
|  | 295 module | per W | %
| Silicon cell | 55 | 0.18644 | 53.4%
| Glass | 7 | 0.023729 | 6.796%
| Al frame | 6 | 0.020339 | 5.825%
| EVA | 5 | 0.016949 | 4.854%
| Backsheets | 4 | 0.013559 | 3.883%
| Tabbing | 4 | 0.013559 | 3.883%
| Junction box | 4 | 0.013559 | 3.883%
| Non material costs | 18 | 0.061017 | 17.48%
| Pv module ex racking | 103 | 0.34915 | 100%
| Steel racking | 45 | 0.15254
| Inverter | 18 | 0.061017
| Conduit | 5 | 0.016949
| Transormer | 4 | 0.013559
| Electrical BOS | 21 | 0.071186
| TOTAL module | 196 | 0.66441
Commercial and Utility-scale Solar PV
| Component: | Solar cell | Unit: | Wp |  |  | Utility and commercial | [5 empty] | Sector:
| Component | Average cost breakdown | Current cost of imported component (US$) | Can be locally sourced? | Influence by calculation? | Local content estimate (%) | Sector | Labour costs in a sector using SAM tech coefficients | Comparison to China or Europe? | Applied Labour cost premium | Premium to be paid if sourced from SA (%) | Cost in SA (US$) |  | Data derived from engagements | Unit | Notes | Range |  | Data derived from secondary sources | Unit | Range and source |  | Range and source |  | Range and source |  | Cell only |  |  | To calculate the jobs using SAM
| Silicon | 22.5% | 0.032625 | N | Y | [5 empty] | 11.67% | 0.036431 |  | Capital cost to set up a factory | US$ |  | 50000000 |  | Capital cost to set up a factory | US$ | US40 - 80 m | https://www.nrel.gov/docs/fy19osti/73363.pdf | 300000000 | https://www.nrel.gov/docs/fy12osti/53938.pdf | 175000000 | https://www.nrel.gov/extranet/trp/pdfs/20111020_solar_goodrich_thin_film_next_gen.pdf | 0.096/W | https://www.nrel.gov/docs/fy19osti/73363.pdf |  | Sector | Non-metallic minerals
| Wafer processing | 36.88% | 0.053469 | Y | N | 100% | Recycling and NEC | 0.097536 |  |  | 0% | 0.053469 |  | Production capacity | kWp |  | 1000000 |  | Production capacity | kWp | 1000000 | https://www.nrel.gov/docs/fy19osti/73363.pdf | 250000 | https://www.nrel.gov/docs/fy12osti/53938.pdf | 500000 | https://www.nrel.gov/extranet/trp/pdfs/20111020_solar_goodrich_thin_film_next_gen.pdf | 96 |  |  | cost per unit | 0.21125 | US$
| Metalzation | 10.63% | 0.015406 | Y | N | 100% | Recycling and NEC | 0.097536 |  |  | 0% | 0.015406 |  | Number of jobs in a factory | No |  | 100 |  | Number of jobs in a factory | No |  |  | 600 |  | 1496 | https://www.nrel.gov/extranet/trp/pdfs/20111020_solar_goodrich_thin_film_next_gen.pdf |  |  |  | cost per unit | 3.0419 | Rand
| remaining cost | 30% | 0.0435 | Y | Y | 100% | Labour | 1 | C | 2.4354 | 143.5% | 0.10594 |  | Unit cost - imported | US$ | China prod cost | 0.18 | per Wp | Unit cost - imported | US$ | 0.19 | https://www.nrel.gov/docs/fy19osti/73363.pdf | 0.16 | https://www.nrel.gov/docs/fy19osti/72134.pdf | 0.145 | http://pvinsights.com/ |  |  |  | unit | w
[14 empty] | Unit cost - manufactured locally | US$ |  | 0.27 | per Wp | Unit cost - manufactured locally | R | [9 empty] | convert into W |  | kW
[14 empty] | Premium paid for a local product | % |  | 0.5 |  | Premium paid for a local product | % | -1 |  | -1 |  | -1 |  |  |  |  | convert into MW | 3041948.756
[14 empty] | GVA component | % |  |  |  | GVA component | % | [9 empty] | job multiplier | 0.89423 | per R1m
[30 empty] | GVA | 10.71%
[14 empty] | Unit cost - imported (engagements) | US$ |  | 0.18 | [12 empty] | GVA per SAM | 0.27312
| TOTAL | 100% | 0.145 | [7 empty] | 45.69% | 0.21125 |  | Unit cost - imported (secondary data) | US$ |  | 0.145 | [12 empty] | Job multiplier | 2.7202
[14 empty] | Unit cost - imported to be used | US$ |  | 0.145 | [12 empty] | Job multiplier | 1.0671
| Component: | PV module - using locally produced cell | Unit: | Wp |  |  | Utility and commercial | [5 empty] | Sector: | Glass
| Component | Average cost breakdown | Current cost of imported component (US$) | Can be locally sourced? | Influence by calculation? | Local content estimate (%) | Sector | Labour costs in a sector using SAM tech coefficients | Comparison to China or Europe? | Applied Labour cost premium | Premium to be paid if sourced from SA (%) | Cost in SA (US$) |  | Data derived from engagements | Unit | Notes | Range |  | Data derived from secondary sources | Unit | Range and source |  | Range and source |  | Range and source |  | Range and source
| Silicon cell | 53.4% | 0.12282 | N | Y | [5 empty] | 72% | 0.21125 |  | Capital cost to set up a factory | US$ | US$5-6 m | 10000000 | 10.5 | Capital cost to set up a factory | US$ | 25000000 | Woodhouse etal | 0.064/W | https://www.nrel.gov/docs/fy19osti/73363.pdf | 80000000 | https://www.nrel.gov/extranet/trp/pdfs/20111020_solar_goodrich_thin_film_next_gen.pdf | 30000000 | Sustainable Energy Technologies and Assessments 43 (2021) 100945
| Glass | 6.796% | 0.015631 | Y | Y | 100% | Electrical machinery | 0.13002 | C | 2.4354 | 18.66% | 0.018548 |  | Production capacity | kWp | 120 | 210000 | 157.5 | Production capacity | MW | 1000 | 25 | 12800000 |  | 500 | 160 | 1000 | 30
| Al frame | 5.825% | 0.013398 | Y | Y | 65% | Structural metal | 0.23535 | C | 2.4354 | 21.96% | 0.01634 |  | Number of jobs in a factory | No | 90 | 160 |  | Number of jobs in a factory | No |  |  |  |  | 508
| EVA | 4.854% | 0.011165 | N | [6 empty] | 11.67% | 0.012468 |  | Unit cost - imported | US$ | China - FOB | 0.27 |  | Unit cost - imported | US$ | 0.20 - 0.25 | Woodhouse etal | 0.23 | http://pvinsights.com/
| Backsheets | 3.883% | 0.008932 | N | [6 empty] | 11.67% | 0.0099741 |  | Unit cost - manufactured locally | US$ |  | 0.3175 |  | Unit cost - manufactured locally | R
| Tabbing | 3.883% | 0.008932 | N | [6 empty] | 11.67% | 0.0099741 |  | Premium paid for a local product | % |  | 0.17593 |  | Premium paid for a local product | % | #VALUE! |  |  |  | #DIV/0! |  | #DIV/0!
| Junction box | 3.883% | 0.008932 | Y | Y | 100% | Electrical machinery | 0.13002 | C | 2.4354 | 18.66% | 0.010599 |  | GVA component | % |  | 17 |  | GVA component | %
| Non material costs | 17.48% | 0.040194 | Y | Y | 100% | Labour | 1 | C | 2.4354 | 143.5% | 0.097889
|  |  | 0 | [10 empty] | Unit cost - imported (engagements) | US$ |  | 0.27
| TOTAL | 100% | 0.23 | [7 empty] | 68.28% | 0.38704 |  | Unit cost - imported (secondary data) | US$ |  | 0.23
[14 empty] | Unit cost - imported to be used | US$ |  | 0.23
| Component: | PV module - using imported cell | Unit: | Wp |  |  | Utility and commercial | [5 empty] | Sector: | Glass
| Component | Average cost breakdown | Current cost of imported component (US$) | Can be locally sourced? | Influence by calculation? | Local content estimate (%) | Sector | Labour costs in a sector using SAM tech coefficients | Comparison to China or Europe? | Applied Labour cost premium | Premium to be paid if sourced from SA (%) | Cost in SA (US$) |  | Data derived from engagements | Unit | Notes | Range |  | Data derived from secondary sources | Unit | Range and source |  | Range and source |  | Range and source |  | Range and source
| Silicon cell | 0.53398 | 0.12282 | N | Y | [5 empty] | 31.84% | 0.16192 |  | Capital cost to set up a factory | US$ |  | 10000000 |  | Capital cost to set up a factory | US$ | 25000000 | Woodhouse etal | 0.064/W | https://www.nrel.gov/docs/fy19osti/73363.pdf | 80000000 | https://www.nrel.gov/extranet/trp/pdfs/20111020_solar_goodrich_thin_film_next_gen.pdf | 30000000 | Sustainable Energy Technologies and Assessments 43 (2021) 100945
| Glass | 0.067961 | 0.015631 | Y | Y | 100% | Electrical machinery | 0.13002 | C | 2.4354 | 18.66% | 0.018548 |  | Production capacity | kWp |  | 210000 | 47.619 | Production capacity | MW | 1000 | 25 | 12800000 |  | 500 | 160 | 1000 | 30
| Al frame | 0.058252 | 0.013398 | Y | Y | 65% | Structural metal | 0.23535 | C | 2.4354 | 21.96% | 0.01634 |  | Number of jobs in a factory | No |  | 160 |  | Number of jobs in a factory | No |  |  |  |  | 508
| EVA | 0.048544 | 0.011165 | N | [6 empty] | 11.67% | 0.012468 |  | Unit cost - imported | US$ | China - FOB | 0.27 |  | Unit cost - imported | US$ | 0.20 - 0.25 | Woodhouse etal | 0.23 | http://pvinsights.com/
| Backsheets | 0.038835 | 0.008932 | N | [6 empty] | 11.67% | 0.0099741 |  | Unit cost - manufactured locally | US$ |  | 0.3175 |  | Unit cost - manufactured locally | R
| Tabbing | 0.038835 | 0.008932 | N | [6 empty] | 11.67% | 0.0099741 |  | Premium paid for a local product | % |  | 0.17593 |  | Premium paid for a local product | % | #VALUE! |  |  |  | #DIV/0! |  | #DIV/0!
| Junction box | 0.038835 | 0.008932 | Y | Y | 100% | Renting of machinery | 0.12139 | C | 2.4354 | 17.42% | 0.010488 |  | GVA component | % |  | 17 |  | GVA component | %
| Non material costs | 0.17476 | 0.040194 | Y | Y | 100% | Publishing | 0.30557 | C | 2.4354 | 43.86% | 0.057824
|  |  | 0 | [10 empty] | Unit cost - imported (engagements) | US$ |  | 0.27
| TOTAL | 100% | 0.23 | [7 empty] | 29.36% | 0.29753 |  | Unit cost - imported (secondary data) | US$ |  | 0.23
[14 empty] | Unit cost - imported to be used | US$ |  | 0.23
| Component: | Mounting hardware | Unit: | Wp |  |  | Utility -scale | [5 empty] | Sector: | Basic iron and steel
| To get break down for single axis tracker system since the price comparisons are based on a single axis tracker sytem | [13 empty] | single axis tracker | [5 empty] | mounting hardware
| Component | Average cost breakdown | Current cost of imported component (US$) | Can be locally sourced? |  | Local content estimate (%) | Sector | Labour costs in a sector using SAM tech coefficients | Comparison to China or Europe? | Applied Labour cost premium | Premium to be paid if sourced from SA (%) | Cost in SA (US$) |  | Data derived from engagements | Unit | Notes | Range |  | Data derived from secondary sources | Unit | Range | Source | Range and source |  | Range and source
| Mounting structures | 100% | 0.14256 | Y | Y | 100% | Structural metal | 0.23535 | US | 1.928 | 21.84% | 0.1737 | Tooling | Capital cost to set up a factory | R'm |  | 150 |  | Capital cost to set up a factory | US$ | 1300000 | https://renewablesnow.com/news/chinese-powerway-to-build-mounting-structure-factories-in-s-africa-174576/ | 0.02/W | https://www.nrel.gov/docs/fy19osti/73363.pdf |  |  | 10000000
|  |  | 0 | [10 empty] | Production capacity | MW |  | 150 |  | Production capacity | MW | 500 | PV Study
|  |  | 0 | [10 empty] | Number of jobs in a factory | No |  | 50-60 |  | Number of jobs in a factory | No | 80 | PV Study
|  |  | 0 | [10 empty] | Unit cost - imported | US$ | CIF | 0.071667 | per W | Unit cost - imported | US$ | 0.16 | NREL - https://www.pv-magazine.com/2020/09/22/us-solar-racking-industry-now-innovating-consolidating/ | 0.15254 | https://www.nrel.gov/docs/fy19osti/73363.pdf
|  |  | 0 | [9 empty] | R1.20/W | Unit cost - manufactured locally | US$ |  | 0.086 |  | Unit cost - manufactured locally | US$ | 0.072917 | GreenCape study
|  |  | 0 | [10 empty] | Premium paid for a local product | % |  | 20
|  |  | 0 | [10 empty] | GVA component | %
|  |  | 0 | [13 empty] | per W
|  |  | 0 | [10 empty] | Unit cost - imported (engagements) | US$ |  | 0.071667 | China producer price for single axis tracker |  |  | :Price info derived from sec source: Chinese manuf prices on Alibaba - https://www.alibaba.com/showroom/single-axis-solar-tracker-price.html
| TOTAL | 100% | 0.14256 | [7 empty] | 21.84% | 0.1737 |  | Unit cost - imported (secondary data) | US$ |  | 0.15254
|  |  | Source: |  |  | Source: | [7 empty] | Unit cost - imported to be used | US$ |  | 0.14256 | Adjusted for shipping
| Component: | Charge controllers | Unit: |  |  |  | Commercial | [5 empty] | Sector:
Mostly important/significant for residential PV systems to regualte the charging of a battery
| Secondary data | Source | Notes | Price
| Microcare 30 Amp | https://www.pricecheck.co.za/search?search=mppt+charge+controller | per unit | 2709
| Victron Smartsolar 100V 30A Mppt Charge Controller | https://www.pricecheck.co.za/search?search=mppt+charge+controller | per unit | 4544
| Victron Smartsolar 100V 50A Mppt Charge Controller |  | per unit | 4920
| Microcare 40 Amp Lcd Mppt Charge Controller |  | per unit | 6067
| Victron Smartsolar 150V 45A Mppt Charge Controller |  | per unit | 7375
| Victron Blue Solar 150V 35A Mppt Charge Controller |  | per unit | 5400
| Victron Blue Solar 100V 30A Mppt Charge Controller |  | per unit | 3770
| Epsolar Etracer 6415BND 150V 60A Mppt Charge Controller - 12V 24V 48V |  | per unit | 7285
| Epsolar Tracer 4210AN 40A Mppt 100V Charge Controller - 12 24V-40A |  | per unit | 1702
| Epsolar Tracer 5415AN 50A Mppt 150V Charge Controller - 12 24 36 48V-50A |  | per unit | 3510
| Microcare 60 Amp Breakerless Lcd Mppt Charge Controller |  | per unit | 6761
| Microcare 40 Amp Lcd Mppt Charge Controller |  | per unit | 6067
| Voltronic Power SCC-MPPT 3KW Solar Charge Controller - 60 amp |  | per unit | 3782
| Epsolar Xtra 30A MPPT Charge Controller - 12V/24V with LCD |  |  | 1477
|  |  | local | imported | premnium
|  | 100 V30Amp | 2709 | 1477 | 83.41%
|  | 100V 40Amp | 6067 | 1702 | 256.5%
|  | 150V 50Amp | 6067 | 3510 | 72.85%
|  | 50 amp | 6761 | 3782 | 78.77%
122.9%
| Component: | Inverter - central | Unit: | Wp |  |  | Utility scale | [5 empty] | Sector:
| Component | Average cost breakdown | Current cost of imported component (US$) | Can be locally sourced? |  | Local content estimate (%) | Sector | Labour costs in a sector using SAM tech coefficients | Comparison to China or Europe? | Applied Labour cost premium | Premium to be paid if sourced from SA (%) | Cost in SA (US$) |  | Data derived from engagements | Unit | Notes | Range |  | Data derived from secondary sources | Unit | Range | Source | Range and source |  | Range and source |  |  | To calculate the jobs using SAM
| Magnetics and Transformers | 32% | 0.020313 | Y |  | 100% | Electrical machinery | 0.13002 | US | 1.928 | 12.07% | 0.022764 |  | Capital cost to set up a factory | R'm |  | 100 | 6.9444 | Capital cost to set up a factory | US$ | [7 empty] | Sector | Electrical machinery
| Power Stage and Power Electronics | 16% | 0.010157 | Y |  | 100% | Electrical machinery | 0.13002 | US | 1.928 | 12.07% | 0.011382 |  | Production capacity | kWp |  | 150000 |  | Production capacity | US$ | [7 empty] | cost per unit | 0.079965 | US$
| Enclosure and Packaging | 11% | 0.0069826 | Y |  | 100% | Structural metal | 0.23535 | US | 1.928 | 21.84% | 0.0085077 |  | Number of jobs in a factory | No |  | 55 |  | Number of jobs in a factory | No | [7 empty] | cost per unit | 1.1515 | Rand
| Printed Circuit Board/Misc Parts | 23% | 0.0146 | N |  | 0% | Electrical machinery | 0.13002 |  |  | 4.667% | 0.015281 |  | Unit cost - imported | US$ |  | 0.045 | watt | Unit cost - imported | US$ | 0.08 | Smith etal, 2019 | 0.061017 | https://www.nrel.gov/docs/fy19osti/73363.pdf | 0.073 | http://pvinsights.com/RetailerPrice.php |  | unit | w
| Asseembly, Production and Testing | 18% | 0.011426 | Y |  | 100% | Labour | 1 | US | 1.928 | 92.8% | 0.02203 | R0.5 - 0.75 | Unit cost - manufactured locally | US$ |  | 0.045 | watt | Unit cost - manufactured locally | R | [7 empty] | convert into W |  | kW
|  |  | 0 | [10 empty] | Premium paid for a local product | % |  | 0 |  | Premium paid for a local product | % | -1 | [6 empty] | convert into MW | 1151494.3396
|  |  | 0 | [10 empty] | GVA component | % |  | 40% |  | GVA component | % | [7 empty] | job multiplier | 0.77295 | per R1m
|  |  | 0 | [24 empty] | GVA | 40%
|  |  | 0 | [10 empty] | Unit cost - imported (engagements) | US$ |  | 0.045 | [10 empty] | GVA per SAM | 0.13385
| TOTAL | 100% | 0.063478 | [7 empty] | 25.97% | 0.079965 |  | Unit cost - imported (secondary data) | US$ |  | 0.073 | [10 empty] | Job multiplier | 0.89005
[6 empty] | Source: | [10 empty] | 0.063478 | adjusted by margin of 15% | [9 empty] | Job multiplier | 2.6599
| Component: | Transformer | Unit: |  |  |  | Utility scale | [5 empty] | Sector:
| Component | Average cost breakdown | Current cost of imported component (US$) | Can be locally sourced? |  | Local content estimate (%) | Sector | Labour costs in a sector using SAM tech coefficients | Comparison to China or Europe? | Applied Labour cost premium | Premium to be paid if sourced from SA (%) | Cost in SA (US$) |  | Data derived from engagements | Unit | Notes | Range |  | Data derived from secondary sources | Unit | Range | Source
| Magnetic steel | 6.5% | 0.00088136 | Y | Y | 100% | Basic iron and steel | 0.097044 | E | 1.0761 | 0.7386% | 0.00088787 |  | Capital cost to set up a factory | US$ |  |  |  | Capital cost to set up a factory | US$ | 1.7 m | https://www.projectstoday.com/News/KEL-to-commission-power-transformer-manufacturing-plant | https://citeseerx.ist.psu.edu/viewdoc/download?doi=10.1.1.1005.692&rep=rep1&type=pdf
| Windgings - copper or al | 4.4% | 0.00059661 | N |  | 100% |  | #N/A |  |  | 11.67% | 0.00066621 |  | Production capacity | kWp |  |  |  | Production capacity | US$ |  |  | for breakdown costs
| Insulation | 2.8% | 0.00037966 | Y | Y | 100% | Non-metallic minerals | 0.10948 | E | 1.0761 | 0.8332% | 0.00038282 |  | Number of jobs in a factory | No |  |  |  | Number of jobs in a factory | No
| Carbon steel | 3.3% | 0.00044746 | Y | Y | 100% | Basic iron and steel | 0.097044 | E | 1.0761 | 0.7386% | 0.00045076 |  | Unit cost - imported | US$ |  |  |  | Unit cost - imported | US$ | 0.013559 | per W
| Fabricated parts | 3% | 0.00040678 | Y | Y | 100% | Structural metal | 0.23535 | E | 1.0761 | 1.791% | 0.00041407 |  | Unit cost - manufactured locally | US$ |  |  |  | Unit cost - manufactured locally | R
| Labour - direct and ind | 15.2% | 0.002061 | Y | Y | 100% | Labour | 1 | E | 1.0761 | 7.611% | 0.0022179 |  | Premium paid for a local product | % |  | #DIV/0! |  | Premium paid for a local product | % | -1
| Overheads | 4.8% | 0.00065085 | Y | Y | 100% | Electrical machinery | 0.13002 | E | 1.0761 | 0.9896% | 0.00065729 |  | GVA component | % |  |  |  | GVA component | %
| Engineering cost | 15% | 0.0020339 | Y | Y | 100% | Labour | 1 | E | 1.0761 | 7.611% | 0.0021887
| Profit | 20% | 0.0027119 | Y | Y | 200% |  | #N/A |  |  | 4.689% | 0.002839 |  | Unit cost - imported (engagements) | US$ |  | 0
| Admin | 25% | 0.0033898 | Y | Y | 300% | Electrical machinery | 0.13002 | E | 1.0761 | 2.969% | 0.0034905
| TOTAL | 100% | 0.013559 | [7 empty] | 4.689% | 0.014195 |  | Unit cost - imported (secondary data) | US$ | per W | 0.013559
|  |  | Source: |  |  | Source: | [7 empty] | To be used in calculations | US$ |  | 0.013559 | Based on the selection of the above - either average or only one of the options
| Component: | BoS - cabling | Unit: |  |  |  | Utility scale | [5 empty] | Sector:
| Component | Average cost breakdown | Current cost of imported component (US$) | Can be locally sourced? |  | Local content estimate (%) | Sector | Labour costs in a sector using SAM tech coefficients | Comparison to China or Europe? | Applied Labour cost premium | Premium to be paid if sourced from SA (%) | Cost in SA (US$) |  | Data derived from engagements | Unit | Notes | Range |  | Data derived from secondary sources | Unit | Range | Source
| Conductors (copper rods ,aluminium rods) | 60% | 0.038249 | Y | Y | 100% | Basic iron and steel | 0.097044 | C | 2.4354 | 13.93% | 0.043578 |  | Capital cost to set up a factory | US$ |  |  |  | Capital cost to set up a factory | US$
| Insulation (polymers) | 30% | 0.019125 | N | Y | [5 empty] | 11.67% | 0.021356 |  | Production capacity | kWp |  |  |  | Production capacity | US$
| Armour (steel) | 5% | 0.0031875 | Y | Y | 100% | Basic iron and steel | 0.097044 | C | 2.4354 | 13.93% | 0.0036315 |  | Number of jobs in a factory | No |  |  |  | Number of jobs in a factory | No
| Assembly, production and testing | 5% | 0.0031875 | Y | Y | 100% | Labour | 1 | C | 2.4354 | 143.5% | 0.0077627 |  | Unit cost - imported | US$ |  |  |  | Unit cost - imported | US$ | 0.071186
|  |  | 0 | [10 empty] | Unit cost - manufactured locally | US$ |  |  |  | Unit cost - manufactured locally | R
|  |  | 0 | [10 empty] | Premium paid for a local product | % |  | #DIV/0! |  | Premium paid for a local product | % | -1
|  |  | 0 | [10 empty] | GVA component | % |  |  |  | GVA component | %
0
|  |  | 0 | [10 empty] | Unit cost - imported (engagements) | US$ |  | 0
| TOTAL | 100% | 0.063749 | [7 empty] | 19.73% | 0.076328 |  | Unit cost - imported (secondary data) | US$ |  | 0.071186
|  |  | Source: |  |  | Source: | [7 empty] | To be used in calculations | US$ |  | 0.063749 | adjusted by shipping
Summarise all into one table
For IMAGINE project on representing localisation in CGE
| Component | Average cost breakdown | Current cost of imported component (US$) | Can be locally sourced? |  | Local content estimate (%) | Sector | Labour costs in a sector using SAM tech coefficients | Comparison to China or Europe? | Applied Labour cost premium | Premium to be paid if sourced from SA (%) | Cost in SA (US$) | Sector change name to: | Comment about sector
Solar cell | Silicon | 22.5% | 0.032625 | N | Y | 0% | Electrical machinary |  | 0 |  | 11.67% | 0.036431 | Electrical machinary
| Wafer processing | 36.88% | 0.053469 | Y | N | 100% | Electrical machinary | 0.097536 | 0 |  | 0% | 0.053469 | Electrical machinary | not clear what Recycling and NEC is. SIC code is probably 2610 - manufacture of electronic components and boards
| Metalzation | 10.63% | 0.015406 | Y | N | 100% | Electrical machinary | 0.097536 | 0 |  | 0% | 0.015406 | Electrical machinary
| remaining cost | 30% | 0.0435 | Y | Y | 100% | Labour | 1 | C | 2.4354 | 143.5% | 0.10594
PV module - using locally produced cell
| Silicon cell | 53.4% | 0.12282 | N | Y | 0% | 0 | 0 | 0 | 0 | 72% | 0 |  | this module uses cost of solar cell from above item 'solar cell'
| Glass | 6.796% | 0.015631 | Y | Y | 100% | Electrical machinery | 0.13002 | C | 2.4354 | 18.66% | 0.018548
| Al frame | 5.825% | 0.013398 | Y | Y | 65% | Manufacturing | 0.23535 | C | 2.4354 | 21.96% | 0.01634 | Manufacturing | probably SIC 35411 - manufacturing of metal structures or parts thereof
| EVA | 4.854% | 0.011165 | N | 0 | 0% | Electrical machinary | 0 | 0 | 0 | 11.67% | 0.012468 | Electrical machinary | Ethelene vinyl acetate plastic coating for protection | https://www.eco-greenenergy.com/what-is-the-eva/
| Backsheets | 3.883% | 0.008932 | N | 0 | 0% | Electrical machinary | 0 | 0 | 0 | 11.67% | 0.0099741 | Electrical machinary | Some kind of polymer
| Tabbing | 3.883% | 0.008932 | N | 0 | 0% | Electrical machinary | 0 | 0 | 0 | 11.67% | 0.0099741 | Electrical machinary | this is a type of copper wire that's coated with solder. | https://www.amazon.in/SunString-Solar-Cell-Tabbing-Wire/dp/B017A32JA8
| Junction box | 3.883% | 0.008932 | Y | Y | 100% | Electrical machinery | 0.13002 | C | 2.4354 | 18.66% | 0.010599
| Non material costs | 17.48% | 0.040194 | Y | Y | 100% | Labour | 1 | C | 2.4354 | 143.5% | 0.097889
PV module - using imported cell
| Silicon cell | 53.4% | 0.12282 | N | Y | 0% | Electrical machinary | 0 | 0 | 0 | 31.84% | 0.16192 |  | see above
| Glass | 6.796% | 0.015631 | Y | Y | 100% | Electrical machinery | 0.13002 | C | 2.4354 | 18.66% | 0.018548
| Al frame | 5.825% | 0.013398 | Y | Y | 65% | Manufacturing | 0.23535 | C | 2.4354 | 21.96% | 0.01634 | Manufacturing
| EVA | 4.854% | 0.011165 | N | 0 | 0% | Electrical machinary | 0 | 0 | 0 | 11.67% | 0.012468 | Electrical machinary | see above
| Backsheets | 3.883% | 0.008932 | N | 0 | 0% | Electrical machinary | 0 | 0 | 0 | 11.67% | 0.0099741 | Electrical machinary | see above
| Tabbing | 3.883% | 0.008932 | N | 0 | 0% | Electrical machinary | 0 | 0 | 0 | 11.67% | 0.0099741 | Electrical machinary | see above
| Junction box | 3.883% | 0.008932 | Y | Y | 100% | Electrical machinary | 0.12139 | C | 2.4354 | 17.42% | 0.010488 | Electrical machinary | renting of junction boxes?
| Non material costs | 17.48% | 0.040194 | Y | Y | 100% | Labour | 0.30557 | C | 2.4354 | 43.86% | 0.057824 | Labour | assumed labour
Mounting hardware
| Mounting structures | 100% | 0.14256 | Y | Y | 100% | Manufacturing | 0.23535 | US | 1.928 | 21.84% | 0.1737
Inverter - central
| Magnetics and Transformers | 32% | 0.020313 | Y | 0 | 100% | Electrical machinery | 0.13002 | US | 1.928 | 12.07% | 0.022764
| Power Stage and Power Electronics | 16% | 0.010157 | Y | 0 | 100% | Electrical machinery | 0.13002 | US | 1.928 | 12.07% | 0.011382
| Enclosure and Packaging | 11% | 0.0069826 | Y | 0 | 100% | Electrical machinary | 0.23535 | US | 1.928 | 21.84% | 0.0085077
| Printed Circuit Board/Misc Parts | 23% | 0.0146 | N | 0 | 0% | Electrical machinery | 0.13002 | 0 |  | 4.667% | 0.015281
| Asseembly, Production and Testing | 18% | 0.011426 | Y | 0 | 100% | Labour | 1 | US | 1.928 | 92.8% | 0.02203
Transformer
| Magnetic steel | 6.5% | 0.00088136 | Y | Y | 100% | Basic iron and steel | 0.097044 | E | 1.0761 | 0.7386% | 0.00088787
| Windgings - copper or al | 4.4% | 0.00059661 | N | 0 | 100% | Electrical machinary | #N/A | 0 |  | 11.67% | 0.00066621 | Electrical machinary
| Insulation | 2.8% | 0.00037966 | Y | Y | 100% | Electrical machinary | 0.10948 | E | 1.0761 | 0.8332% | 0.00038282 | Electrical machinary | I don’t think this is 'NNM' sector. More like electronics sector that uses consumes wires etc.
| Carbon steel | 3.3% | 0.00044746 | Y | Y | 100% | Basic iron and steel | 0.097044 | E | 1.0761 | 0.7386% | 0.00045076
| Fabricated parts | 3% | 0.00040678 | Y | Y | 100% | Structural metal | 0.23535 | E | 1.0761 | 1.791% | 0.00041407
| Labour - direct and ind | 15.2% | 0.002061 | Y | Y | 100% | Labour | 1 | E | 1.0761 | 7.611% | 0.0022179
| Overheads | 4.8% | 0.00065085 | Y | Y | 100% | Electrical machinery | 0.13002 | E | 1.0761 | 0.9896% | 0.00065729
| Engineering cost | 15% | 0.0020339 | Y | Y | 100% | Labour | 1 | E | 1.0761 | 7.611% | 0.0021887
| Profit | 20% | 0.0027119 | Y | Y | 200% | Profit | #N/A | 0 |  | 4.689% | 0.002839 | Profit | was labelled '0'
| Admin | 25% | 0.0033898 | Y | Y | 300% | Labour | 0.13002 | E | 1.0761 | 2.969% | 0.0034905 | labour | labelled 'admin' in components
BoS - cabling
| Conductors (copper rods ,aluminium rods) | 60% | 0.038249 | Y | Y | 100% | Basic iron and steel | 0.097044 | C | 2.4354 | 13.93% | 0.043578
| Insulation (polymers) | 30% | 0.019125 | N | Y | 0% | Electrical machinary | 0 | 0 |  | 11.67% | 0.021356 | Electrical machinary
| Armour (steel) | 5% | 0.0031875 | Y | Y | 100% | Basic iron and steel | 0.097044 | C | 2.4354 | 13.93% | 0.0036315
| Assembly, production and testing | 5% | 0.0031875 | Y | Y | 100% | Labour | 1 | C | 2.4354 | 143.5% | 0.0077627
Local Cell - PV module | [12 empty] | 14.4 | Reserve Bank (april 2021)
|  | Local content |  |  |  |  | Sector |  |  |  |  | Value $/Wp | ZAR/Wp (2021) |  | 2025 | 2028
| Local stuff | Y |  |  |  |  | Recycling and NEC |  |  |  |  | 0 | 0
[7 empty] | Labour |  |  |  |  | 0.24152 | 3.4779
[7 empty] | Electrical machinery |  |  |  |  | 0.063951 | 0.92089
[7 empty] | Structural metal |  |  |  |  | 0.00041407 | 0.0059626
[7 empty] | Renting of machinery |  |  |  |  | 0 | 0
[7 empty] | Publishing |  |  |  |  | 0 | 0
[7 empty] | Basic iron and steel |  |  |  |  | 0.048548 | 0.69909
[7 empty] | Non-metallic minerals |  |  |  |  | 0 | 0
[7 empty] | Manufacturing |  |  |  |  | 0.19004 | 2.7366
| The remaining imported stuff | N |  |  |  |  | Recycling and NEC |  |  |  |  | 0 | 0
[7 empty] | Labour |  |  |  |  | 0 | 0
[7 empty] | Electrical machinery |  |  |  |  | 0.015281 | 0.22005
[7 empty] | Structural metal |  |  |  |  | 0 | 0
[7 empty] | Renting of machinery |  |  |  |  | 0 | 0
[7 empty] | Publishing |  |  |  |  | 0 | 0
[7 empty] | Basic iron and steel |  |  |  |  | 0 | 0
[7 empty] | Non-metallic minerals |  |  |  |  | 0 | 0
[7 empty] | Manufacturing |  |  |  |  | 0 | 0
Imported Cell - PV module
| Local stuff | Y |  |  |  |  | Recycling and NEC |  |  |  |  | 0 | 0
[7 empty] | Labour |  |  |  |  | 0.095514 | 1.3754
[7 empty] | Electrical machinery |  |  |  |  | 0.053352 | 0.76826
[7 empty] | Structural metal |  |  |  |  | 0.00041407 | 0.0059626
[7 empty] | Renting of machinery |  |  |  |  | 0 | 0
[7 empty] | Publishing |  |  |  |  | 0 | 0
[7 empty] | Basic iron and steel |  |  |  |  | 0.048548 | 0.69909
[7 empty] | Non-metallic minerals |  |  |  |  | 0 | 0
[7 empty] | Manufacturing |  |  |  |  | 0.19004 | 2.7366
| The remaining imported stuff | N |  |  |  |  | Recycling and NEC |  |  |  |  | 0 | 0
[7 empty] | Labour |  |  |  |  | 0 | 0
[7 empty] | Electrical machinery |  |  |  |  | 0.015281 | 0.22005
[7 empty] | Structural metal |  |  |  |  | 0 | 0
[7 empty] | Renting of machinery |  |  |  |  | 0 | 0
[7 empty] | Publishing |  |  |  |  | 0 | 0
[7 empty] | Basic iron and steel |  |  |  |  | 0 | 0
[7 empty] | Non-metallic minerals |  |  |  |  | 0 | 0
[7 empty] | Manufacturing |  |  |  |  | 0 | 0
[8 empty] | Local Cell |  | Imported Cell
[7 empty] | Labour | 3.4779 | 43.15% | 1.3754 | 23.69%
[7 empty] | Electrical machinery | 1.1409 | 14.15% | 0.98831 | 17.02%
[7 empty] | Structural metal | 0.0059626 | 0.07397% | 0.0059626 | 0.1027%
[7 empty] | Basic iron and steel | 0.69909 | 8.673% | 0.69909 | 12.04%
[6 empty] | Assuming this is module | Manufacturing | 2.7366 | 33.95% | 2.7366 | 47.14%
[8 empty] | 8.0604 |  | 5.8053
Used in Model
[7 empty] | ccons_e |  | 21.57% |  | 11.85%
[7 empty] | cmach_e |  | 33.95% |  | 47.14%
[7 empty] | cemch_e |  | 14.15% |  | 17.02%
[7 empty] | cmetp |  | 8.673% |  | 12.04%
[7 empty] | cbsrv |  | 21.57% |  | 11.85%
copy into one table

## NREL
|  | http://www2.seia.org/SMI-ES | [6 empty] | ctext | 3e-05
[9 empty] | cleat | 0
seia.org | [8 empty] | cprnt | 0
[9 empty] | cpetr-d | 0.00188
[9 empty] | cpetr-h | 0.00062
[9 empty] | crubb | 1e-05
[9 empty] | cplas | 1e-05
[9 empty] | cnmet | 3e-05
[9 empty] | cnfrm | 0.00152
[9 empty] | cmetp | 0.0027
[9 empty] | cmach_e | 0.17191
|  | Utility Tracking | [6 empty] | cemch_e | 0.0724
|  | seia | CGE sectors | [5 empty] | csequ | 0.03627
|  | PV Module | cmach_e | [5 empty] | cvehi | 0.11017
|  | Electrical BOS | cemch_e | [5 empty] | ctequ | 0.01296
|  | Direct Labour | ccons_e | [5 empty] | cfurn | 0.02618
|  | Supply Chain, overhead margin | [6 empty] | coman | 0.00175
|  | PV inverter | cemch_e | [5 empty] | ccons_e | 0.48737
|  | Structural BOS | ccons_e | [5 empty] | cbsrv | 0.07421
Design, engineering, permitting
https://www.nrel.gov/docs/fy21osti/77324.pdf | [5 empty] | 1.6
[5 empty] | PV Util | PV rooftop
|  |  | Module | cmach_e | 0.4 | 0.4 |  |  |  | https://www.nrel.gov/docs/fy23osti/84774.pdf
|  |  | Inverter | cemch_e | 0.05 | 0.05
|  |  | Structural BOS | ccons_e | 0.12 | 0.192
|  |  | Electrical BOS+inverter | cemch_e | 0.12 | 0.192
|  |  | Install labour and equipment | ccons_e | 0.11 | 0.176
|  |  | metal products | cmetp
|  |  | Services | cbsrv | 0.2 | 0.32
[5 empty] | 1 | 1.33
[11 empty] | cmach_e | 313
[5 empty] | PV Util | PV rooftop | Wind | Util Battery |  |  | cmach_e | 512
|  |  |  | ccons_e | 23% | 27.67% | 7.929% | 5.42% |  |  | cmetp | 204
|  |  |  | cmach_e | 40% | 30.08% | 56.39% | 58.27%
|  |  |  | cemch_e | 17% | 18.2% | 9.023% | 15.18% |  |  | cbsrv | 23
|  |  |  | cmetp | 0% | 0% | 13.94% | 0% |  |  | cbsrv | 10
|  |  |  | cbsrv | 20% | 24.06% | 12.71% | 21.14% |  |  | ccons_e | 75
[11 empty] | cbsrv | 40
[11 empty] | ccons_e | 41
[11 empty] | cemch_e | 132
[11 empty] | cbsrv | 23
[11 empty] | cbsrv | 90
1463
https://atb.nrel.gov/electricity/2022/utility-scale_battery_storage
4-hr duration
|  |  | cbsrv | 52
|  |  | cbsrv | 16
|  |  | cbsrv | 10
|  |  | ccons_e | 17
|  |  | cemch_e | 37
|  |  | ccons_e | 3
|  |  | cemch_e | 19
|  |  | cmach_e | 215
369

## Nuclear
Overnight cost breakdown standardized according to IAEA TCIC account system
Table 1. Model inputs: central values
| acc # | UBS | EPRI | UE 80+ | WEC | Model input: share by sub-component | Input check: share of total
Total cost ($/kW)
Base costs - EPC costs |  | 79.32% |  | 80% | 91.22% | 80%
Direct costs |  | 68.51% |  | 72.64% | 83.72% | 75%
Buildings and structures at the plant site | 21 | 25.56% | 24.5% | 26.42% | 20.96% | 24.5% | 14.7% | ccons_e
Reactor Plant equipment | 22 | 28.92% | 31.34% | 28.37% | 39.51% | 32% | 19.2% | cmach_e
Turbine generator plant equipment | 23 | 19.51% | 22.53% | 24.96% | 21.33% | 23% | 13.8% | cmach_e
Electrical equipment and I&C plant equipment | 24 | 14.12% | 7.846% | 7.791% | 5.724% | 7.5% | 4.5% | cemch_e
Water intake and heat rejection system | 25 | 5.624% | 6.882% | 5.478% | 5.724% | 6% | 3.6% | cmach_e
Miscellaneous plant equipment | 26 | 4.637% | 4.909% | 4.991% | 4.755% | 5% | 3% | cmach_e
Commissioning | 36,39 | 1.635% | 2% | 1.999% | 2% | 2% | 1.2% | cbsrv
Indirect costs |  | 31.49% |  | 27.36% | 19.45% | 25%
Construction services | 34,35,38 | 34.29% |  | 56.23% | 36.31% | 40% | 8% | cbsrv
Engineering | 30,32 | 33.86% |  | 16.16% | 25.4% | 25% | 5% | cbsrv
Project management | 31,33 | 7.114% |  | 5.307% | 10.28% | 10% | 2% | cbsrv
Field supervision and startup, simulation and training | 28,37,40 | 24.74% |  | 22.3% | 28.01% | 25% | 5% | cbsrv
Owners costs |  | 9.527% |  | 10% | 4.583% | 10% | 10% | ccons_e
Supplementary costs (risk contingency, insurance) |  | 11.16% |  | 10% | 4.195% | 10% | 10% | cbsrv
Total | [6 empty] | 100%
[7 empty] | 24.7% | ccons_e
[7 empty] | 39.6% | cmach_e
[7 empty] | 4.5% | cemch_e
[7 empty] | 0% | cmetp
[7 empty] | 31.2% | cbsrv
Note on A14: Bruno: We currently don't have any referneced estimates for the share of commissioning costs, so we've assumed 1% of total.

## CGEActivityInputs
To do later by combining material input info. Would also need to increase capital and labour inputs to those activities.
[15 empty] | Direct Inputs (iwts) | [5 empty] | Indirect via acons_e |  |  |  | Indirect via amach_e | [5 empty] | 1 | [6 empty] | 2 | [6 empty] | 3 | [6 empty] | 4 | [6 empty] | 5
| TFM_FILL |  |  |  | TFM_FILL |  |  |  | TFM_FILL | [5 empty] | construction_energy | machinery_energy | electrical machinery_Energy | metal products | business services |  | metal products | cement | non ferrous metals | plastics | iron and steel |  | ~TFM_INS-TS | [6 empty] | ~TFM_INS-TS | [6 empty] | ~TFM_INS-TS | [6 empty] | ~TFM_INS-TS | [6 empty] | ~TFM_INS-TS
TechDesc | Attribute | Pset_PN | Year | REGION1 | Attribute | Pset_PN | Year | REGION1 | Attribute | Pset_PN | Year | REGION1 |  |  | ccons_e | cmach_e | cemch_e | cmetp | cbsrv | Source | cmetp | ccmnt | cnfrm | cplas | ciron |  | PSET_PN | Attribute | Commodity | 0 | 2017 | 2030 | 2050 | PSET_PN | Attribute | Commodity | 0 | 2017 | 2030 | 2050 | PSET_PN | Attribute | Commodity | 0 | 2017 | 2030 | 2050 | PSET_PN | Attribute | Commodity | 0 | 2017 | 2030 | 2050 | PSET_PN | Attribute | Commodity | 0 | 2017 | 2030 | 2050
MEDUPI | NCAP_COST | ETCLEMEDU-N | 2017 | 51359.8539 | NCAP_COST | ETCLEMEDU-N | 2030 |  | NCAP_COST | ETCLEMEDU-N | 2050 |  |  |  | 27.13% | 41.97% | 6.004% | 0% | 24.9% | EIA | [6 empty] | ETCLEMEDU-N | NCAP_ICOM | ccons_e | 3 | 13933.0245 |  |  | ETCLEMEDU-N | NCAP_ICOM | cmach_e | 3 | 21553.7458 |  |  | ETCLEMEDU-N | NCAP_ICOM | cemch_e | 3 | 3083.667 |  |  | ETCLEMEDU-N | NCAP_ICOM | cmetp | 3 | 0 |  |  | ETCLEMEDU-N | NCAP_ICOM | cbsrv | 3 | 12789.4165
KUSILE | NCAP_COST | ETCLEKUSI-N | 2017 | 51359.8539 | NCAP_COST | ETCLEKUSI-N | 2030 |  | NCAP_COST | ETCLEKUSI-N | 2050 |  |  |  | 27.13% | 41.97% | 6.004% | 0% | 24.9% | EIA | [6 empty] | ETCLEKUSI-N | NCAP_ICOM | ccons_e | 3 | 13933.0245 |  |  | ETCLEKUSI-N | NCAP_ICOM | cmach_e | 3 | 21553.7458 |  |  | ETCLEKUSI-N | NCAP_ICOM | cemch_e | 3 | 3083.667 |  |  | ETCLEKUSI-N | NCAP_ICOM | cmetp | 3 | 0 |  |  | ETCLEKUSI-N | NCAP_ICOM | cbsrv | 3 | 12789.4165
Generic Waterberg Coal Plant | NCAP_COST | ETCLEWATE-N | 2017 | 55306.8296 | NCAP_COST | ETCLEWATE-N | 2030 |  | NCAP_COST | ETCLEWATE-N | 2050 |  |  |  | 27.13% | 41.97% | 6.004% | 0% | 24.9% | EIA | [6 empty] | ETCLEWATE-N | NCAP_ICOM | ccons_e | 3 | 15003.7696 |  |  | ETCLEWATE-N | NCAP_ICOM | cmach_e | 3 | 23210.139 |  |  | ETCLEWATE-N | NCAP_ICOM | cemch_e | 3 | 3320.6451 |  |  | ETCLEWATE-N | NCAP_ICOM | cmetp | 3 | 0 |  |  | ETCLEWATE-N | NCAP_ICOM | cbsrv | 3 | 13772.276
Generic Waterberg Coal Plant with CCS | NCAP_COST | ETCLE-CCS-N | 2017 | 106982.8144 | NCAP_COST | ETCLE-CCS-N | 2030 |  | NCAP_COST | ETCLE-CCS-N | 2050 |  |  |  | 27.13% | 41.97% | 6.004% | 0% | 24.9% | Need to update | [6 empty] | ETCLE-CCS-N | NCAP_ICOM | ccons_e | 3 | 29022.5549 |  |  | ETCLE-CCS-N | NCAP_ICOM | cmach_e | 3 | 44896.5527 |  |  | ETCLE-CCS-N | NCAP_ICOM | cemch_e | 3 | 6423.2927 |  |  | ETCLE-CCS-N | NCAP_ICOM | cmetp | 3 | 0 |  |  | ETCLE-CCS-N | NCAP_ICOM | cbsrv | 3 | 26640.4141
Pumped Storage New Ingula - Single Storage Tech | NCAP_COST | EPTSTO-N | 2017 | 31566.106 | NCAP_COST | EPTSTO-N | 2030 |  | NCAP_COST | EPTSTO-N | 2050 |  |  |  | 50% | 20% | 10% | 0% | 20% | Need to update | [6 empty] | EPTSTO-N | NCAP_ICOM | ccons_e | 3 | 15783.053 |  |  | EPTSTO-N | NCAP_ICOM | cmach_e | 3 | 6313.2212 |  |  | EPTSTO-N | NCAP_ICOM | cemch_e | 3 | 3156.6106 |  |  | EPTSTO-N | NCAP_ICOM | cmetp | 3 | 0 |  |  | EPTSTO-N | NCAP_ICOM | cbsrv | 3 | 6313.2212
Fluidised Bed Combustion Coal | NCAP_COST | ETCLDFB-N | 2017 | 66757.5304 | NCAP_COST | ETCLDFB-N | 2030 |  | NCAP_COST | ETCLDFB-N | 2050 |  |  |  | 27.13% | 41.97% | 6.004% | 0% | 24.9% | EIA | [6 empty] | ETCLDFB-N | NCAP_ICOM | ccons_e | 3 | 18110.1432 |  |  | ETCLDFB-N | NCAP_ICOM | cmach_e | 3 | 28015.5556 |  |  | ETCLDFB-N | NCAP_ICOM | cemch_e | 3 | 4008.1499 |  |  | ETCLDFB-N | NCAP_ICOM | cmetp | 3 | 0 |  |  | ETCLDFB-N | NCAP_ICOM | cbsrv | 3 | 16623.6817
Nuclear Mid | NCAP_COST | ETNUC-N | 2017 | 96386.0115 | NCAP_COST | ETNUC-N | 2030 |  | NCAP_COST | ETNUC-N | 2050 |  |  |  | 24.7% | 39.6% | 4.5% | 0% | 31.2% | Mix (UBS, WEC, UE+80 - see nuclear sheet) | [6 empty] | ETNUC-N | NCAP_ICOM | ccons_e | 3 | 23807.3448 |  |  | ETNUC-N | NCAP_ICOM | cmach_e | 3 | 38168.8605 |  |  | ETNUC-N | NCAP_ICOM | cemch_e | 3 | 4337.3705 |  |  | ETNUC-N | NCAP_ICOM | cmetp | 3 | 0 |  |  | ETNUC-N | NCAP_ICOM | cbsrv | 3 | 30072.4356
Solar Central Receiver 09 hrs storage | NCAP_COST | ERSOLTC09-N | 2017 | 81279.9843 | NCAP_COST | ERSOLTC09-N | 2030 | 49727.0286 | NCAP_COST | ERSOLTC09-N | 2050 | 49727.0286 |  |  | 22.29% | 36.98% | 15.58% | 4.337% | 20.79% | Need to update | [6 empty] | ERSOLTC09-N | NCAP_ICOM | ccons_e | 3 | 18114.7547 | 11082.5922 | 11082.5922 | ERSOLTC09-N | NCAP_ICOM | cmach_e | 3 | 30053.5796 | 18386.7556 | 18386.7556 | ERSOLTC09-N | NCAP_ICOM | cemch_e | 3 | 12661.3092 | 7746.1787 | 7746.1787 | ERSOLTC09-N | NCAP_ICOM | cmetp | 3 | 3524.7233 | 2156.4229 | 2156.4229 | ERSOLTC09-N | NCAP_ICOM | cbsrv | 3 | 16895.5549 | 10336.6868 | 10336.6868
Solar PV Fixed | NCAP_COST | ERSOLPCF-N | 2017 | 19505.0131 | NCAP_COST | ERSOLPCF-N | 2030 | 12178.7471 | NCAP_COST | ERSOLPCF-N | 2050 | 9558.0875 |  |  | 22.29% | 36.98% | 15.58% | 4.337% | 20.79% | SAREM/NREL - see below | [6 empty] | ERSOLPCF-N | NCAP_ICOM | ccons_e | 3 | 4347.0546 | 2714.2601 | 2130.1974 | ERSOLPCF-N | NCAP_ICOM | cmach_e | 3 | 7212.0519 | 4503.1375 | 3534.1388 | ERSOLPCF-N | NCAP_ICOM | cemch_e | 3 | 3038.3741 | 1897.1323 | 1488.9016 | ERSOLPCF-N | NCAP_ICOM | cmetp | 3 | 845.8389 | 528.1339 | 414.4884 | ERSOLPCF-N | NCAP_ICOM | cbsrv | 3 | 4054.4794 | 2531.5789 | 1986.8261
Solar PV tracking | NCAP_COST | ERSOLPCT-N | 2017 | 20793.08 | NCAP_COST | ERSOLPCT-N | 2030 | 12983.004 | NCAP_COST | ERSOLPCT-N | 2050 | 10189.282 |  |  | 22.29% | 36.98% | 15.58% | 4.337% | 20.79% | SAREM/NREL - see below | [6 empty] | ERSOLPCT-N | NCAP_ICOM | ccons_e | 3 | 4634.1242 | 2893.5037 | 2270.8708 | ERSOLPCT-N | NCAP_ICOM | cmach_e | 3 | 7688.3194 | 4800.5145 | 3767.5253 | ERSOLPCT-N | NCAP_ICOM | cemch_e | 3 | 3239.0215 | 2022.4146 | 1587.2253 | ERSOLPCT-N | NCAP_ICOM | cmetp | 3 | 901.6962 | 563.0107 | 441.8603 | ERSOLPCT-N | NCAP_ICOM | cbsrv | 3 | 4322.228 | 2698.7586 | 2118.0316
Wind | NCAP_COST | ERWNDH-N | 2017 | 21530.352 | NCAP_COST | ERWNDH-N | 2030 | 17269.898 | NCAP_COST | ERWNDH-N | 2050 | 16673.754 |  |  | 8.911% | 51.96% | 10.85% | 17.36% | 10.92% | SAREM/NREL - see below | [6 empty] | ERWNDH-N | NCAP_ICOM | ccons_e | 3 | 1918.4683 | 1538.8393 | 1485.7197 | ERWNDH-N | NCAP_ICOM | cmach_e | 3 | 11187.4348 | 8973.6507 | 8663.8869 | ERWNDH-N | NCAP_ICOM | cemch_e | 3 | 2336.1756 | 1873.8901 | 1809.2048 | ERWNDH-N | NCAP_ICOM | cmetp | 3 | 3737.4799 | 2997.9025 | 2894.4172 | ERWNDH-N | NCAP_ICOM | cbsrv | 3 | 2350.7935 | 1885.6154 | 1820.5254
Open Cycle Gas Turbine - LNG | NCAP_COST | ETGICGT-N | 2017 | 12746.6416 | NCAP_COST | ETGICGT-N | 2030 |  | NCAP_COST | ETGICGT-N | 2050 |  |  |  | 23.83% | 47.22% | 6.376% | 0% | 14.46% | EIA | [6 empty] | ETGICGT-N | NCAP_ICOM | ccons_e | 3 | 3036.9074 |  |  | ETGICGT-N | NCAP_ICOM | cmach_e | 3 | 6018.78 |  |  | ETGICGT-N | NCAP_ICOM | cemch_e | 3 | 812.6689 |  |  | ETGICGT-N | NCAP_ICOM | cmetp | 3 | 0 |  |  | ETGICGT-N | NCAP_ICOM | cbsrv | 3 | 1842.9139
Hydrogen Turbine or FuelCell | NCAP_COST | ETHGNGT-N | 2017 | 34758.64 | NCAP_COST | ETHGNGT-N | 2030 |  | NCAP_COST | ETHGNGT-N | 2050 |  |  |  | 23.83% | 47.22% | 6.376% | 0% | 14.46% | Need to update | [6 empty] | ETHGNGT-N | NCAP_ICOM | ccons_e | 3 | 8281.3006 |  |  | ETHGNGT-N | NCAP_ICOM | cmach_e | 3 | 16412.5276 |  |  | ETHGNGT-N | NCAP_ICOM | cemch_e | 3 | 2216.0556 |  |  | ETHGNGT-N | NCAP_ICOM | cmetp | 3 | 0 |  |  | ETHGNGT-N | NCAP_ICOM | cbsrv | 3 | 5025.4163
Combined Cycle Gas Turbine - LNG | NCAP_COST | ETGICCC-N | 2017 | 13996.9896 | NCAP_COST | ETGICCC-N | 2030 |  | NCAP_COST | ETGICCC-N | 2050 |  |  |  | 23.83% | 47.22% | 6.376% | 0% | 14.46% | EIA | [6 empty] | ETGICCC-N | NCAP_ICOM | ccons_e | 3 | 3334.8048 |  |  | ETGICCC-N | NCAP_ICOM | cmach_e | 3 | 6609.1762 |  |  | ETGICCC-N | NCAP_ICOM | cemch_e | 3 | 892.3855 |  |  | ETGICCC-N | NCAP_ICOM | cmetp | 3 | 0 |  |  | ETGICCC-N | NCAP_ICOM | cbsrv | 3 | 2023.6897
Combined Cycle Gas Turbine - LNG with CCS | NCAP_COST | ETGICCC-CCS-N | 2017 | 30757.1792 | NCAP_COST | ETGICCC-CCS-N | 2030 |  | NCAP_COST | ETGICCC-CCS-N | 2050 |  |  |  | 23.83% | 47.22% | 6.376% | 0% | 14.46% | Need to update | [6 empty] | ETGICCC-CCS-N | NCAP_ICOM | ccons_e | 3 | 7327.9463 |  |  | ETGICCC-CCS-N | NCAP_ICOM | cmach_e | 3 | 14523.0956 |  |  | ETGICCC-CCS-N | NCAP_ICOM | cemch_e | 3 | 1960.9404 |  |  | ETGICCC-CCS-N | NCAP_ICOM | cmetp | 3 | 0 |  |  | ETGICCC-CCS-N | NCAP_ICOM | cbsrv | 3 | 4446.8837
Gas Engines - LNG | NCAP_COST | ETGICEN-N | 2017 | 19886.7504 | NCAP_COST | ETGICEN-N | 2030 |  | NCAP_COST | ETGICEN-N | 2050 |  |  |  | 23.83% | 47.22% | 6.376% | 0% | 14.46% | EIA | [6 empty] | ETGICEN-N | NCAP_ICOM | ccons_e | 3 | 4738.0495 |  |  | ETGICEN-N | NCAP_ICOM | cmach_e | 3 | 9390.2362 |  |  | ETGICEN-N | NCAP_ICOM | cemch_e | 3 | 1267.8904 |  |  | ETGICEN-N | NCAP_ICOM | cmetp | 3 | 0 |  |  | ETGICEN-N | NCAP_ICOM | cbsrv | 3 | 2875.2333
Biomass municipal waste | NCAP_COST | ERBIO-N | 2017 | 26589.4891 | NCAP_COST | ERBIO-N | 2030 |  | NCAP_COST | ERBIO-N | 2050 |  |  |  | 23.83% | 47.22% | 6.376% | 0% | 14.46% | EIA | [6 empty] | ERBIO-N | NCAP_ICOM | ccons_e | 3 | 6334.9876 |  |  | ERBIO-N | NCAP_ICOM | cmach_e | 3 | 12555.1725 |  |  | ERBIO-N | NCAP_ICOM | cemch_e | 3 | 1695.2271 |  |  | ERBIO-N | NCAP_ICOM | cmetp | 3 | 0 |  |  | ERBIO-N | NCAP_ICOM | cbsrv | 3 | 3844.3176
Landfill gas | NCAP_COST | ERBIG-N | 2017 | 26589.4891 | NCAP_COST | ERBIG-N | 2030 |  | NCAP_COST | ERBIG-N | 2050 |  |  |  | 23.83% | 47.22% | 6.376% | 0% | 14.46% | EIA | [6 empty] | ERBIG-N | NCAP_ICOM | ccons_e | 3 | 6334.9876 |  |  | ERBIG-N | NCAP_ICOM | cmach_e | 3 | 12555.1725 |  |  | ERBIG-N | NCAP_ICOM | cemch_e | 3 | 1695.2271 |  |  | ERBIG-N | NCAP_ICOM | cmetp | 3 | 0 |  |  | ERBIG-N | NCAP_ICOM | cbsrv | 3 | 3844.3176
Utility Scale Storage - 4hrs | NCAP_COST | ESTSUTL | 2017 | 38195.7136 | NCAP_COST | ESTSUTL | 2030 | 20263.658 | NCAP_COST | ESTSUTL | 2050 | 14015.4725 |  |  | 5.42% | 58.27% | 15.18% | 0% | 21.14% | NREL | [6 empty] | ESTSUTL | NCAP_ICOM | ccons_e | 3 | 2070.2284 | 1098.3012 | 759.6462 | ESTSUTL | NCAP_ICOM | cmach_e | 3 | 22254.9551 | 11806.7384 | 8166.1967 | ESTSUTL | NCAP_ICOM | cemch_e | 3 | 5796.6395 | 3075.2435 | 2127.0094 | ESTSUTL | NCAP_ICOM | cmetp | 3 | 0 | 0 | 0 | ESTSUTL | NCAP_ICOM | cbsrv | 3 | 8073.8907 | 4283.3749 | 2962.6202
Solar PV rooftop Agriculture | NCAP_COST | ERSOLPRA-N | 2017 | 22625.8152 | NCAP_COST | ERSOLPRA-N | 2030 | 14127.3467 | NCAP_COST | ERSOLPRA-N | 2050 | 11087.3815 |  |  | 27.67% | 30.08% | 18.2% | 0% | 24.06% | [7 empty] | ERSOLPRA-N | NCAP_ICOM | ccons_e | 3 | 6260.3759 | 3908.92 | 3067.7868 | ERSOLPRA-N | NCAP_ICOM | cmach_e | 3 | 6804.7564 | 4248.8261 | 3334.5508 | ERSOLPRA-N | NCAP_ICOM | cemch_e | 3 | 4116.8777 | 2570.5398 | 2017.4033 | ERSOLPRA-N | NCAP_ICOM | cmetp | 3 | 0 | 0 | 0 | ERSOLPRA-N | NCAP_ICOM | cbsrv | 3 | 5443.8052 | 3399.0608 | 2667.6407
Solar PV rooftop Mining | NCAP_COST | ERSOLPRM-N | 2017 | 22625.8152 | NCAP_COST | ERSOLPRM-N | 2030 | 14127.3467 | NCAP_COST | ERSOLPRM-N | 2050 | 11087.3815 |  |  | 27.67% | 30.08% | 18.2% | 0% | 24.06% | [7 empty] | ERSOLPRM-N | NCAP_ICOM | ccons_e | 3 | 6260.3759 | 3908.92 | 3067.7868 | ERSOLPRM-N | NCAP_ICOM | cmach_e | 3 | 6804.7564 | 4248.8261 | 3334.5508 | ERSOLPRM-N | NCAP_ICOM | cemch_e | 3 | 4116.8777 | 2570.5398 | 2017.4033 | ERSOLPRM-N | NCAP_ICOM | cmetp | 3 | 0 | 0 | 0 | ERSOLPRM-N | NCAP_ICOM | cbsrv | 3 | 5443.8052 | 3399.0608 | 2667.6407
Solar PV rooftop commercial | NCAP_COST | ERSOLPRC-N | 2017 | 22625.8152 | NCAP_COST | ERSOLPRC-N | 2030 | 14127.3467 | NCAP_COST | ERSOLPRC-N | 2050 | 11087.3815 |  |  | 27.67% | 30.08% | 18.2% | 0% | 24.06% | [7 empty] | ERSOLPRC-N | NCAP_ICOM | ccons_e | 3 | 6260.3759 | 3908.92 | 3067.7868 | ERSOLPRC-N | NCAP_ICOM | cmach_e | 3 | 6804.7564 | 4248.8261 | 3334.5508 | ERSOLPRC-N | NCAP_ICOM | cemch_e | 3 | 4116.8777 | 2570.5398 | 2017.4033 | ERSOLPRC-N | NCAP_ICOM | cmetp | 3 | 0 | 0 | 0 | ERSOLPRC-N | NCAP_ICOM | cbsrv | 3 | 5443.8052 | 3399.0608 | 2667.6407
Solar PV rooftop residential | NCAP_COST | ERSOLPRR-N | 2017 | 34133.7729 | NCAP_COST | ERSOLPRR-N | 2030 | 21312.8075 | NCAP_COST | ERSOLPRR-N | 2050 | 16726.6532 |  |  | 27.67% | 30.08% | 18.2% | 0% | 24.06% | [7 empty] | ERSOLPRR-N | NCAP_ICOM | ccons_e | 3 | 9444.5327 | 5897.0776 | 4628.1266 | ERSOLPRR-N | NCAP_ICOM | cmach_e | 3 | 10265.7964 | 6409.8669 | 5030.5724 | ERSOLPRR-N | NCAP_ICOM | cemch_e | 3 | 6210.8068 | 3877.9695 | 3043.4963 | ERSOLPRR-N | NCAP_ICOM | cmetp | 3 | 0 | 0 | 0 | ERSOLPRR-N | NCAP_ICOM | cbsrv | 3 | 8212.6371 | 5127.8935 | 4024.4579
Solar PV rooftop Industry | NCAP_COST | ERSOLPRI-N | 2017 | 22625.8152 | NCAP_COST | ERSOLPRI-N | 2030 | 14127.3467 | NCAP_COST | ERSOLPRI-N | 2050 | 11087.3815 |  |  | 27.67% | 30.08% | 18.2% | 0% | 24.06% | [7 empty] | ERSOLPRI-N | NCAP_ICOM | ccons_e | 3 | 6260.3759 | 3908.92 | 3067.7868 | ERSOLPRI-N | NCAP_ICOM | cmach_e | 3 | 6804.7564 | 4248.8261 | 3334.5508 | ERSOLPRI-N | NCAP_ICOM | cemch_e | 3 | 4116.8777 | 2570.5398 | 2017.4033 | ERSOLPRI-N | NCAP_ICOM | cmetp | 3 | 0 | 0 | 0 | ERSOLPRI-N | NCAP_ICOM | cbsrv | 3 | 5443.8052 | 3399.0608 | 2667.6407
Transmission | NCAP_COST | ETRANS | 2017 | 6329.3065 | [10 empty] | 37.25% | 0% | 27.63% | 24.27% | 10.84% | sseg.org.za+JEET | [6 empty] | ETRANS | NCAP_ICOM | ccons_e | 3 | 2357.9669 |  |  | 0 | NCAP_ICOM | cmach_e | 3 | 0 |  |  | 0 | NCAP_ICOM | cemch_e | 3 | 1748.9775 |  |  | 0 | NCAP_ICOM | cmetp | 3 | 1536.3279 |  |  | 0 | NCAP_ICOM | cbsrv | 3 | 686.0343
dummy tech tracking investment costs | NCAP_COST | ETRANSDUM | 2017 | 2812 | [10 empty] | 37.25% | 0% | 27.63% | 24.27% | 10.84% | [7 empty] | ETRANSDUM | NCAP_ICOM | ccons_e | 3 | 1047.6034 |  |  | 0 | NCAP_ICOM | cmach_e | 3 | 0 |  |  | 0 | NCAP_ICOM | cemch_e | 3 | 777.0401 |  |  | 0 | NCAP_ICOM | cmetp | 3 | 682.5636 |  |  | 0 | NCAP_ICOM | cbsrv | 3 | 304.793
Agriculatural Electricity | NCAP_COST | XAGRELC | 2017 | 36989.3316 | [10 empty] | 8.784% | 0% | 53.08% | 24.2% | 13.93% | sseg.org.za | [6 empty] | XAGRELC | NCAP_ICOM | ccons_e | 3 | 3249.0907 |  |  | 0 | NCAP_ICOM | cmach_e | 3 | 0 |  |  | 0 | NCAP_ICOM | cemch_e | 3 | 19635.7603 |  |  | 0 | NCAP_ICOM | cmetp | 3 | 8950.5077 |  |  | 0 | NCAP_ICOM | cbsrv | 3 | 5153.9729
Commercial Electricity | NCAP_COST | XCOMELC | 2017 | 18494.6659 | [10 empty] | 8.784% | 0% | 53.08% | 24.2% | 13.93% | [7 empty] | XCOMELC | NCAP_ICOM | ccons_e | 3 | 1624.5454 |  |  | 0 | NCAP_ICOM | cmach_e | 3 | 0 |  |  | 0 | NCAP_ICOM | cemch_e | 3 | 9817.8802 |  |  | 0 | NCAP_ICOM | cmetp | 3 | 4475.2539 |  |  | 0 | NCAP_ICOM | cbsrv | 3 | 2576.9864
Industrial CP-Electricity | NCAP_COST | XICPELC | 2017 | 8791.3381 | [10 empty] | 8.784% | 0% | 53.08% | 24.2% | 13.93% | [7 empty] | XICPELC | NCAP_ICOM | ccons_e | 3 | 772.2187 |  |  | 0 | NCAP_ICOM | cmach_e | 3 | 0 |  |  | 0 | NCAP_ICOM | cemch_e | 3 | 4666.8756 |  |  | 0 | NCAP_ICOM | cmetp | 3 | 2127.2874 |  |  | 0 | NCAP_ICOM | cbsrv | 3 | 1224.9564
Industrial FA-Electricity | NCAP_COST | XIFAELC | 2017 | 8791.3381 | [10 empty] | 8.784% | 0% | 53.08% | 24.2% | 13.93% | [7 empty] | XIFAELC | NCAP_ICOM | ccons_e | 3 | 772.2187 |  |  | 0 | NCAP_ICOM | cmach_e | 3 | 0 |  |  | 0 | NCAP_ICOM | cemch_e | 3 | 4666.8756 |  |  | 0 | NCAP_ICOM | cmetp | 3 | 2127.2874 |  |  | 0 | NCAP_ICOM | cbsrv | 3 | 1224.9564
Industrial FB-Electricity | NCAP_COST | XIFBELC | 2017 | 14124.4235 | [10 empty] | 8.784% | 0% | 53.08% | 24.2% | 13.93% | [7 empty] | XIFBELC | NCAP_ICOM | ccons_e | 3 | 1240.6694 |  |  | 0 | NCAP_ICOM | cmach_e | 3 | 0 |  |  | 0 | NCAP_ICOM | cemch_e | 3 | 7497.9401 |  |  | 0 | NCAP_ICOM | cmetp | 3 | 3417.7628 |  |  | 0 | NCAP_ICOM | cbsrv | 3 | 1968.0511
Industrial IS-Electricity | NCAP_COST | XIISELC | 2017 | 8791.3381 | [10 empty] | 8.784% | 0% | 53.08% | 24.2% | 13.93% | [7 empty] | XIISELC | NCAP_ICOM | ccons_e | 3 | 772.2187 |  |  | 0 | NCAP_ICOM | cmach_e | 3 | 0 |  |  | 0 | NCAP_ICOM | cemch_e | 3 | 4666.8756 |  |  | 0 | NCAP_ICOM | cmetp | 3 | 2127.2874 |  |  | 0 | NCAP_ICOM | cbsrv | 3 | 1224.9564
Industrial MI-Electricity | NCAP_COST | XIMIELC | 2017 | 8791.3381 | [10 empty] | 8.784% | 0% | 53.08% | 24.2% | 13.93% | [7 empty] | XIMIELC | NCAP_ICOM | ccons_e | 3 | 772.2187 |  |  | 0 | NCAP_ICOM | cmach_e | 3 | 0 |  |  | 0 | NCAP_ICOM | cemch_e | 3 | 4666.8756 |  |  | 0 | NCAP_ICOM | cmetp | 3 | 2127.2874 |  |  | 0 | NCAP_ICOM | cbsrv | 3 | 1224.9564
Industrial NF-Electricity | NCAP_COST | XINFELC | 2017 | 8791.3381 | [10 empty] | 8.784% | 0% | 53.08% | 24.2% | 13.93% | [7 empty] | XINFELC | NCAP_ICOM | ccons_e | 3 | 772.2187 |  |  | 0 | NCAP_ICOM | cmach_e | 3 | 0 |  |  | 0 | NCAP_ICOM | cemch_e | 3 | 4666.8756 |  |  | 0 | NCAP_ICOM | cmetp | 3 | 2127.2874 |  |  | 0 | NCAP_ICOM | cbsrv | 3 | 1224.9564
Industrial NM-Electricity | NCAP_COST | XINMELC | 2017 | 8791.3381 | [10 empty] | 8.784% | 0% | 53.08% | 24.2% | 13.93% | [7 empty] | XINMELC | NCAP_ICOM | ccons_e | 3 | 772.2187 |  |  | 0 | NCAP_ICOM | cmach_e | 3 | 0 |  |  | 0 | NCAP_ICOM | cemch_e | 3 | 4666.8756 |  |  | 0 | NCAP_ICOM | cmetp | 3 | 2127.2874 |  |  | 0 | NCAP_ICOM | cbsrv | 3 | 1224.9564
Industrial OT-Electricity | NCAP_COST | XIOTELC | 2017 | 14124.4235 | [10 empty] | 8.784% | 0% | 53.08% | 24.2% | 13.93% | [7 empty] | XIOTELC | NCAP_ICOM | ccons_e | 3 | 1240.6694 |  |  | 0 | NCAP_ICOM | cmach_e | 3 | 0 |  |  | 0 | NCAP_ICOM | cemch_e | 3 | 7497.9401 |  |  | 0 | NCAP_ICOM | cmetp | 3 | 3417.7628 |  |  | 0 | NCAP_ICOM | cbsrv | 3 | 1968.0511
Industrial PP-Electricity | NCAP_COST | XIPPELC | 2017 | 14124.4235 | [10 empty] | 8.784% | 0% | 53.08% | 24.2% | 13.93% | [7 empty] | XIPPELC | NCAP_ICOM | ccons_e | 3 | 1240.6694 |  |  | 0 | NCAP_ICOM | cmach_e | 3 | 0 |  |  | 0 | NCAP_ICOM | cemch_e | 3 | 7497.9401 |  |  | 0 | NCAP_ICOM | cmetp | 3 | 3417.7628 |  |  | 0 | NCAP_ICOM | cbsrv | 3 | 1968.0511
Residential Electricity | NCAP_COST | XRESELC | 2017 | 36989.3316 | [10 empty] | 8.784% | 0% | 53.08% | 24.2% | 13.93% | [7 empty] | XRESELC | NCAP_ICOM | ccons_e | 3 | 3249.0907 |  |  | 0 | NCAP_ICOM | cmach_e | 3 | 0 |  |  | 0 | NCAP_ICOM | cemch_e | 3 | 19635.7603 |  |  | 0 | NCAP_ICOM | cmetp | 3 | 8950.5077 |  |  | 0 | NCAP_ICOM | cbsrv | 3 | 5153.9729
Transport Electricity | NCAP_COST | XTRAELC | 2017 | 18494.6659 | [10 empty] | 8.784% | 0% | 53.08% | 24.2% | 13.93% | [7 empty] | XTRAELC | NCAP_ICOM | ccons_e | 3 | 1624.5454 |  |  | 0 | NCAP_ICOM | cmach_e | 3 | 0 |  |  | 0 | NCAP_ICOM | cemch_e | 3 | 9817.8802 |  |  | 0 | NCAP_ICOM | cmetp | 3 | 4475.2539 |  |  | 0 | NCAP_ICOM | cbsrv | 3 | 2576.9864
Supply Sector Electricity | NCAP_COST | XUPSELC | 2017 | 9247.3329 | [10 empty] | 8.784% | 0% | 53.08% | 24.2% | 13.93% | [7 empty] | XUPSELC | NCAP_ICOM | ccons_e | 3 | 812.2727 |  |  | 0 | NCAP_ICOM | cmach_e | 3 | 0 |  |  | 0 | NCAP_ICOM | cemch_e | 3 | 4908.9401 |  |  | 0 | NCAP_ICOM | cmetp | 3 | 2237.6269 |  |  | 0 | NCAP_ICOM | cbsrv | 3 | 1288.4932
Activity Inputs
[15 empty] | ccons_e | cmach_e | cemch_e | cmetp | cbsrv
[13 empty] | weighting | Wind
[13 empty] | 0.5 | SAREM-concrete | 9.892% | 47.53% | 12.68% | 20.77% | 9.123%
[13 empty] | 0 | SAREM-steel | 13.24% | 49.14% | 13.11% | 15.08% | 9.432%
[13 empty] | 0.5 | NREL | 7.929% | 56.39% | 9.023% | 13.94% | 12.71%
[14 empty] | EWind | 8.911% | 51.96% | 10.85% | 17.36% | 10.92% | 100%
Normalised
PV
[14 empty] | SAREM-imported | 11.85% | 47.14% | 17.02% | 12.04% | 11.85%
[13 empty] | 0.5 | SAREM-local | 21.57% | 33.95% | 14.15% | 8.673% | 21.57%
[13 empty] | 0.5 | NREL util | 23% | 40% | 17% | 0% | 20%
[14 empty] | EPV_Grid | 22.29% | 36.98% | 15.58% | 4.337% | 20.79% | 99.96%
[14 empty] | NREL rooftop | 27.67% | 30.08% | 18.2% | 0% | 24.06%
[14 empty] | EPV_RfTp | 27.67% | 30.08% | 18.2% | 0% | 24.06%
Batteries
[14 empty] | Utility Scale Storage - 4hrs | 5.42% | 58.27% | 15.18% | 0% | 21.14%
[14 empty] | iwts('s-e') | 2019 | cumul
[14 empty] | ccons_e | 48.74% | 48.74%
[14 empty] | cmach_e | 17.19% | 65.93%
[14 empty] | cvehi | 11.02% | 76.95%
[14 empty] | cbsrv | 7.421% | 84.37%
[14 empty] | cemch_e | 7.24% | 91.61%
[14 empty] | csequ | 3.627% | 95.23%
cmetp
cnmet
ccmnt
cmine
ciron
cemch
cplas
[14 empty] | ica('acons_e') | 2019 | cumul |  |  | ica('amach_e') | 2019 | cumul |  |  | ica('aemach_e') | 2019 | cumul
[14 empty] | cbsrv | 11.1% | 11.1% | 5.41% | 5.41% | ciron | 13.47% | 13.47% | 2.316% | 2.316% | cnfrm | 12.88% | 12.88%
[14 empty] | cosrv | 10.9% | 22% | 5.312% | 10.72% | cmetp | 11.04% | 24.51% | 1.898% | 4.214% | cmach | 11.01% | 23.89%
[14 empty] | cmetp | 7.85% | 29.85% | 3.826% | 14.55% | cmach | 9.53% | 34.04% | 1.638% | 5.852% | ciron | 7.12% | 31.01%
[14 empty] | cnmet | 4.89% | 34.74% | 2.383% | 16.93% | ccoal-hgh | 5.07% | 39.11% | 0.8716% | 6.723% | csequ | 6.3% | 37.31%
[14 empty] | cftrp-l | 4.81% | 39.55% | 2.344% | 19.28% | csequ | 4.67% | 43.78% | 0.8028% | 7.526% | ccoal-hgh | 5.56% | 42.87%
[14 empty] | ccmnt | 4.46% | 44.01% | 2.174% | 21.45% | cbsrv | 4.04% | 47.82% | 0.6945% | 8.221% | cemch | 4.47%
[14 empty] | cmine | 3.63% | 47.64% | 1.769% | 23.22% | cemch | 3.41% | 51.23% | 0.5862% | 8.807% | cbsrv | 4.21%
[14 empty] | ciron | 3.19% | 50.83% | 1.555% | 24.77% | celec | 1.79% | 53.02% | 0.3077% | 9.115% | cosrv | 3.96%
[14 empty] | cemch | 3.15% | 53.98% | 1.535% | 26.31% | cosrv | 1.73% |  |  |  | cmetp | 3.35%
[14 empty] | cplas | 1.91% | 55.89% | 0.9309% | 27.24% | cfsrv | 1.7% |  |  |  | cftrp-l | 3.11%
[14 empty] | cfsrv | 1.51% |  |  |  | cnfrm | 1.29% |  |  |  | cpetr-d | 2.79%
[14 empty] | cochm | 1.12% |  |  |  | cpgm | 1% |  |  |  | cmore | 2.58%
[14 empty] | cwood | 0.99% |  |  |  | cvehi | 0.97% |  |  |  | cvehi | 2.31%
[14 empty] | cconc | 0.83% |  |  |  | cftrp-l | 0.97% |  |  |  | cplas | 2.11%
[14 empty] | cmach | 0.58% |  |  |  | cbchm | 0.93% |  |  |  | ctequ | 1.99%
[14 empty] | ctrps | 0.48% |  |  |  | cmore | 0.86% |  |  |  | cbchm | 1.86%
[14 empty] | ctext | 0.45% |  |  |  | cmine | 0.64% |  |  |  | celec | 1.8%
[14 empty] | cngas | 0.43% |  |  |  | cplas | 0.53% |  |  |  | cfsrv | 1.08%
[14 empty] | celec | 0.43% |  |  |  | ctrps | 0.44% |  |  |  | cpetr-h | 0.92%
[14 empty] | ccons | 0.42% |  |  |  | crubb | 0.39% |  |  |  | cpgm | 0.85%
[14 empty] | caofr | 0.28% |  |  |  | cochm | 0.28% |  |  |  | cochm | 0.54%
[14 empty] | chotl | 0.22% |  |  |  | cwood | 0.22% |  |  |  | ctrps | 0.5%
[14 empty] | cfoot | 0.2% |  |  |  | ctequ | 0.2% |  |  |  | chotl | 0.22%
[14 empty] | cpapr | 0.11% |  |  |  | cpapr | 0.19% |  |  |  | cammo | 0.21%
[14 empty] | cagra | 0.1% |  |  |  | coman | 0.19% |  |  |  | cpapr | 0.2%
[14 empty] | caveg | 0.07% |  |  |  | chotl | 0.19% |  |  |  | cnmet | 0.19%
[14 empty] | cfurn | 0.06% |  |  |  | cftrp-o | 0.16% |  |  |  | coman | 0.18%
[14 empty] | ccomm | 0.05% |  |  |  | cnmet | 0.15% |  |  |  | ccomm | 0.16%
[14 empty] | catub | 0.04% |  |  |  | ccomm | 0.13% |  |  |  | caoth | 0.15%
[14 empty] | casug | 0.04% |  |  |  | caoth | 0.12% |  |  |  | cwood | 0.13%
[14 empty] | cpetr-d | 0.04% |  |  |  | ctext | 0.12% |  |  |  | cftrp-o | 0.12%
[14 empty] | cftrp-o | 0.04% |  |  |  | cammo | 0.11% |  |  |  | ctext | 0.07%
[14 empty] | cpetr-h | 0.03% |  |  |  | cngas | 0.08% |  |  |  | ctrad | 0.06%
[14 empty] | cwatr | 0.03% |  |  |  | chydr | 0.07% |  |  |  | cwatr | 0.05%
[14 empty] | camai | 0.02% |  |  |  | cpetr-d | 0.05% |  |  |  | cprnt | 0.03%
[14 empty] | caoil | 0.02% |  |  |  | ctrad | 0.05% |  |  |  | cfurn | 0.03%
[14 empty] | cprnt | 0.02% |  |  |  | cprnt | 0.03% |  |  |  | ccons | 0.02%
[14 empty] | cpetr-k | 0.02% |  |  |  | cconc | 0.03% |  |  |  | crubb | 0.01%
[14 empty] | caoth | 0.01% |  |  |  | cwatr | 0.03%
[14 empty] | cpetr-l | 0.01% |  |  |  | ccons | 0.03%
[14 empty] | ctrad | 0.01% |  |  |  | cpetr-h | 0.02%
[14 empty] | cawhe | 0% |  |  |  | cmeat | 0.01%
[14 empty] | caoce | 0% |  |  |  | cfurn | 0%
[14 empty] | capul | 0%
[14 empty] | coman | 0%

## IEA ETP23 materials
IEA ETP2023 | Figure 1.9
Critical minerals
Critical minerals
[5 empty] | Copper | lithium | Nickel | Manganese | Cobalt | Graphite | Silicon | Rare earths | Platinum | other
|  |  |  | Natural gas | 1150 | [8 empty] | 50 |  | 1200
|  |  |  | Coal | 1180 |  | 610 | 60 | 120 |  |  |  |  | 450
|  |  |  | Nuclear | 1500 |  | 1270 | 150 | [5 empty] | 2250
|  |  |  | Solar PV | 2850 | [5 empty] | 3800
|  |  |  | Onshore wind | 2900 |  | 400 | 780 | [5 empty] | 6050 |  | 10130
|  |  |  | Offshore wind | 8000 |  | 210 | 780 | [5 empty] | 6125 |  | 15115
Bulk materials
[5 empty] | Steel | Aluminium | Cement | Plastic | Glass | Total |  |  | Steel | Aluminium | Cement | Plastic | Glass
|  |  |  | Natural gas | 26500 | 1000 | 6400 | 3400 | 0 | 37300 |  | Natural gas | 26.5 | 1 | 6.4 | 3.4
|  |  |  | Coal | 68000 | 800 | 35500 | 0 | 0 | 104300 |  | Coal | 68 | 0.8 | 35.5
|  |  |  | Nuclear | 61000 | 0 | 74500 | 0 | 0 | 135500 |  | Nuclear | 61 |  | 74.5
|  |  |  | Solar PV | 62000 | 19000 | 7500 | 7200 | 46000 | 141700 |  | Solar PV | 62 | 19 | 7.5 | 7.2 | 46
|  |  |  | Onshore wind | 131000 | 0 | 49500 | 0 | 8000 | 188500 |  | Onshore wind | 131 |  | 49.5 |  | 8
|  |  |  | Offshore wind | 0 | 0 | 0 | 0 | 0 | 0 |  | Offshore wind
kg/MW/km
[5 empty] | Copper | lithium | Nickel | Manganese | Cobalt | Graphite | Silicon | Rare earths | Platinum | other
H2 Pipes
Overhead AC trans
|  |  |  | HV-DC trans | 30
|  |  |  | Distribution cable | 440
not familiar with these techs, but these numbers seem a bit low
[5 empty] | Steel | Aluminium | Cement | Plastic | Glass
|  |  |  | H2 Pipes | 78
|  |  |  | Overhead AC trans | 66 | 11
HV-DC trans
Distribution cable
|  | Critical minerals | [11 empty] | Bulk materials
|  | Transport (kg/mw) | copper | lithium | nickel | mangansese | cobalt | graphite | silicon | rare earths | platinum | other critical | total | Steel | Aluminimum | Cement | Plastic | Glass
|  |  | light blue | light green | green | dark blue | lilac | red | ochre | yellow
|  | fuel cell truck | [11 empty] | 9500 | 2400 |  | 300 | 190 | 12490
|  | ICE truck | [11 empty] | 10100 | 2200 |  | 400 | 200 | 12900
|  | battery eletric car | [11 empty] | 1000 | 2000 |  | 200 | 50 | 1450
|  | ICE car | [11 empty] | 800 | 200 |  | 300 | 50 | 1450
Hydrogen production (kg/mw)
|  | PEM | [11 empty] | 6850 | 50 |  |  |  | 7000
|  | Alkaline | [11 empty] | 3340 | 100 |  |  |  | 3440
|  | Gas-CCS H2 | [12 empty] | 100 | 8100 |  |  | 8200
https://www.concawe.eu/wp-content/uploads/Battery-raw-materials-article.pdf
Power generation (kg/MW)
|  | Offshore wind | 7800 |  | 300 | 800 | [5 empty] | 6100 | 15100
|  | Onshore wind | 2800 |  | 400 | 800 | [5 empty] | 6100 | 10100
|  | Solar PV | 2800 | [5 empty] | 3800 |  |  |  | 6600
|  | Nuclear | 1400 |  | 1300 | 100 | [5 empty] | 2200
|  | Coal | 1200 |  | 700 | 40 | 100 |  |  |  |  | 350 | 2390
|  | Natural gas | 1050 | [8 empty] | 50 | 1100
Infrastructure ( kg, Mw, km)
|  | Distoribution cable | 430
|  | HV-DC transmission cable | 32
OVerhead AC transmission line
H2 pipelines
building heating (kg/kW)
heat pump
gas boiler

## MaterialInputs
| MATSTL | MATCEM | MATALU | MATGLS | MATPLT | MATCOP | MATNIC | MATMNG | MATCOB | MATLIT | MATZNC | MATSIL | Need to add missing links here | [23 empty] | 1%
[13 empty] | Reference | [25 empty] | Learning could be on ncap cost or assumption e.g. 1%/year as per
1000 | tons/MW (kton/GW) | [11 empty] | Rand/ton | 18000 | 1000 | 42000 | 18000 | 9000 | 144000 | 56000 | 630000 | [15 empty] | 1 | [6 empty] | 2 | [6 empty] | 3 | [6 empty] | 4 | [6 empty] | 5 | [6 empty] | 6 | [6 empty] | 7 | [6 empty] | 8 | [6 empty] | 9 | [6 empty] | 10
| Bulk Materials |  |  |  |  | Critical Materials | [7 empty] | R/kW | [9 empty] | Share of total | [10 empty] | ~TFM_INS-TS | [6 empty] | ~TFM_INS-TS | [6 empty] | ~TFM_INS-TS | [6 empty] | ~TFM_INS-TS | [6 empty] | ~TFM_INS-TS | [6 empty] | ~TFM_INS-TS | [6 empty] | ~TFM_INS-TS | [6 empty] | ~TFM_INS-TS | [6 empty] | ~TFM_INS-TS | [6 empty] | ~TFM_INS-TS
| Steel | Cement | Aluminium | Glass | Plastic | Copper | Nickel | Manganese | Cobalt | Lithium | Zinc | SiliconWafer |  | Steel | Cement | Aluminium | Glass | Plastic | Copper | Zinc | SiliconWafer |  |  | Steel | Cement | Aluminium | Glass | Plastic | Copper | Zinc | SiliconWafer | Total R/kW | Actual R/kW | Balance R/kW | PSET_Set | Attribute | Commodity | 0 | 2017 | 2030 | 2050 | PSET_Set | Attribute | Commodity | 0 | 2017 | 2030 | 2050 | PSET_Set | Attribute | Commodity | 0 | 2017 | 2030 | 2050 | PSET_Set | Attribute | Commodity | 0 | 2017 | 2030 | 2050 | PSET_Set | Attribute | Commodity | 0 | 2017 | 2030 | 2050 | PSET_Set | Attribute | Commodity | 0 | 2017 | 2030 | 2050 | PSET_Set | Attribute | Commodity | 0 | 2017 | 2030 | 2050 | PSET_Set | Attribute | Commodity | 0 | 2017 | 2030 | 2050 | PSET_Set | Attribute | Commodity | 0 | 2017 | 2030 | 2050 | PSET_Set | Attribute | Commodity | 0 | 2017 | 2030 | 2050
EPumpStorage | 61 | 74.5 | 0 | 0 | 0 | 1.5 | [28 empty] | EPumpStorage | NCAP_ICOM | MATSTL | 3 | 61 |  |  | EPumpStorage | NCAP_ICOM | MATCEM | 3 | 74.5 |  |  | EPumpStorage | NCAP_ICOM | MATALU | 3 | 0 |  |  | EPumpStorage | NCAP_ICOM | MATGLS | 3 | 0 |  |  | EPumpStorage | NCAP_ICOM | MATPLT | 3 | 0 |  |  | EPumpStorage | NCAP_ICOM | MATCOP | 3 | 1.5 |  |  | EPumpStorage | NCAP_ICOM | MATNIC | 3 |  |  |  | EPumpStorage | NCAP_ICOM | MATMNG | 3 |  |  |  | EPumpStorage | NCAP_ICOM | MATCOB | 3 |  |  |  | EPumpStorage | NCAP_ICOM | MATLIT | 3
EBiomass | [34 empty] | EBiomass | NCAP_ICOM | MATSTL | 3 | 0 |  |  | EBiomass | NCAP_ICOM | MATCEM | 3 | 0 |  |  | EBiomass | NCAP_ICOM | MATALU | 3 | 0 |  |  | EBiomass | NCAP_ICOM | MATGLS | 3 | 0 |  |  | EBiomass | NCAP_ICOM | MATPLT | 3 | 0 |  |  | EBiomass | NCAP_ICOM | MATCOP | 3 | 0 |  |  | EBiomass | NCAP_ICOM | MATNIC | 3 |  |  |  | EBiomass | NCAP_ICOM | MATMNG | 3 |  |  |  | EBiomass | NCAP_ICOM | MATCOB | 3 |  |  |  | EBiomass | NCAP_ICOM | MATLIT | 3
EHydro | [34 empty] | EHydro | NCAP_ICOM | MATSTL | 3 | 0 |  |  | EHydro | NCAP_ICOM | MATCEM | 3 | 0 |  |  | EHydro | NCAP_ICOM | MATALU | 3 | 0 |  |  | EHydro | NCAP_ICOM | MATGLS | 3 | 0 |  |  | EHydro | NCAP_ICOM | MATPLT | 3 | 0 |  |  | EHydro | NCAP_ICOM | MATCOP | 3 | 0 |  |  | EHydro | NCAP_ICOM | MATNIC | 3 |  |  |  | EHydro | NCAP_ICOM | MATMNG | 3 |  |  |  | EHydro | NCAP_ICOM | MATCOB | 3 |  |  |  | EHydro | NCAP_ICOM | MATLIT | 3
EImports | [34 empty] | EImports | NCAP_ICOM | MATSTL | 3 | 0 |  |  | EImports | NCAP_ICOM | MATCEM | 3 | 0 |  |  | EImports | NCAP_ICOM | MATALU | 3 | 0 |  |  | EImports | NCAP_ICOM | MATGLS | 3 | 0 |  |  | EImports | NCAP_ICOM | MATPLT | 3 | 0 |  |  | EImports | NCAP_ICOM | MATCOP | 3 | 0 |  |  | EImports | NCAP_ICOM | MATNIC | 3 |  |  |  | EImports | NCAP_ICOM | MATMNG | 3 |  |  |  | EImports | NCAP_ICOM | MATCOB | 3 |  |  |  | EImports | NCAP_ICOM | MATLIT | 3
EPV_Grid | 71.7 | 10.2 | 7.5 | 46.4 | 8.6 | 4.6 |  |  |  |  | 3.4 | 3.8 |  | 1290.6 | 10.2 | 315 | 835.2 | 77.4 | 662.4 | 190.4 | 2394 |  |  | 22.35% | 0.1766% | 5.454% | 14.46% | 1.34% | 11.47% | 3.297% | 41.45% | 5775.2 | 14722 | 8946.8 | EPV_Grid | NCAP_ICOM | MATSTL | 3 | 71.7 | 63.0001 | 51.6314 | EPV_Grid | NCAP_ICOM | MATCEM | 3 | 10.2 | 8.9624 | 7.3451 | EPV_Grid | NCAP_ICOM | MATALU | 3 | 7.5 | 6.59 | 5.4008 | EPV_Grid | NCAP_ICOM | MATGLS | 3 | 46.4 | 40.7699 | 33.4128 | EPV_Grid | NCAP_ICOM | MATPLT | 3 | 8.6 | 7.5565 | 6.1929 | EPV_Grid | NCAP_ICOM | MATCOP | 3 | 4.6 | 4.0418 | 3.3125 | EPV_Grid | NCAP_ICOM | MATNIC | 3 |  |  |  | EPV_Grid | NCAP_ICOM | MATMNG | 3 |  |  |  | EPV_Grid | NCAP_ICOM | MATCOB | 3 |  |  |  | EPV_Grid | NCAP_ICOM | MATLIT | 3
EPV_RfTp | 35.8 | 5.1 | 11 | 46.4 | 8.6 | 4.6 |  |  |  |  | 1.7 | 3.8 |  | 644.4 | 5.1 | 462 | 835.2 | 77.4 | 662.4 | 95.2 | 2394 |  |  | 12.45% | 0.09854% | 8.926% | 16.14% | 1.495% | 12.8% | 1.839% | 46.25% | 5175.7 | 16022 | 10846.3 | EPV_RfTp | NCAP_ICOM | MATSTL | 3 | 35.8 | 31.4561 | 25.7797 | EPV_RfTp | NCAP_ICOM | MATCEM | 3 | 5.1 | 4.4812 | 3.6725 | EPV_RfTp | NCAP_ICOM | MATALU | 3 | 11 | 9.6653 | 7.9211 | EPV_RfTp | NCAP_ICOM | MATGLS | 3 | 46.4 | 40.7699 | 33.4128 | EPV_RfTp | NCAP_ICOM | MATPLT | 3 | 8.6 | 7.5565 | 6.1929 | EPV_RfTp | NCAP_ICOM | MATCOP | 3 | 4.6 | 4.0418 | 3.3125 | EPV_RfTp | NCAP_ICOM | MATNIC | 3 |  |  |  | EPV_RfTp | NCAP_ICOM | MATMNG | 3 |  |  |  | EPV_RfTp | NCAP_ICOM | MATCOB | 3 |  |  |  | EPV_RfTp | NCAP_ICOM | MATLIT | 3
ECSP | [13 empty] | 0 | 0 | 0 | 0 | 0 | 0 | 0 | 0 | [12 empty] | 0 | ECSP | NCAP_ICOM | MATSTL | 3 | 0 |  |  | ECSP | NCAP_ICOM | MATCEM | 3 | 0 |  |  | ECSP | NCAP_ICOM | MATALU | 3 | 0 |  |  | ECSP | NCAP_ICOM | MATGLS | 3 | 0 |  |  | ECSP | NCAP_ICOM | MATPLT | 3 | 0 |  |  | ECSP | NCAP_ICOM | MATCOP | 3 | 0 |  |  | ECSP | NCAP_ICOM | MATNIC | 3 |  |  |  | ECSP | NCAP_ICOM | MATMNG | 3 |  |  |  | ECSP | NCAP_ICOM | MATCOB | 3 |  |  |  | ECSP | NCAP_ICOM | MATLIT | 3
EWind | 178 | 71.4 | 1.4 | 8.2 | 2.9 | 2 |  |  |  |  | 5.5 |  |  | 3204 | 71.4 | 58.8 | 147.6 | 26.1 | 288 | 308 | 0 |  |  | 78.07% | 1.74% | 1.433% | 3.597% | 0.636% | 7.018% | 7.505% | 0% | 4103.9 | 17575 | 13471.1 | EWind | NCAP_ICOM | MATSTL | 3 | 178 | 156.4019 | 128.1783 | EWind | NCAP_ICOM | MATCEM | 3 | 71.4 | 62.7365 | 51.4154 | EWind | NCAP_ICOM | MATALU | 3 | 1.4 | 1.2301 | 1.0081 | EWind | NCAP_ICOM | MATGLS | 3 | 8.2 | 7.205 | 5.9048 | EWind | NCAP_ICOM | MATPLT | 3 | 2.9 | 2.5481 | 2.0883 | EWind | NCAP_ICOM | MATCOP | 3 | 2 | 1.7573 | 1.4402 | EWind | NCAP_ICOM | MATNIC | 3 |  |  |  | EWind | NCAP_ICOM | MATMNG | 3 |  |  |  | EWind | NCAP_ICOM | MATCOB | 3 |  |  |  | EWind | NCAP_ICOM | MATLIT | 3
Ebattery_Utility | 1.3846 | 0 | 5.3077 | 0 | 1.6923 | 2.1846 | 0.47692 | 0.43077 | 0.47692 | 0.15385 | [24 empty] | Ebattery_Utility | NCAP_ICOM | MATSTL | 3 | 1.3846 | 1.2166 | 0.99707 | Ebattery_Utility | NCAP_ICOM | MATCEM | 3 | 0 | 0 | 0 | Ebattery_Utility | NCAP_ICOM | MATALU | 3 | 5.3077 | 4.6637 | 3.8221 | Ebattery_Utility | NCAP_ICOM | MATGLS | 3 | 0 | 0 | 0 | Ebattery_Utility | NCAP_ICOM | MATPLT | 3 | 1.6923 | 1.487 | 1.2186 | Ebattery_Utility | NCAP_ICOM | MATCOP | 3 | 2.1846 | 1.9195 | 1.5731 | Ebattery_Utility | NCAP_ICOM | MATNIC | 3 | 0.47692 | 0.41905 | 0.34343 | Ebattery_Utility | NCAP_ICOM | MATMNG | 3 | 0.43077 | 0.3785 | 0.3102 | Ebattery_Utility | NCAP_ICOM | MATCOB | 3 | 0.47692 | 0.41905 | 0.34343 | Ebattery_Utility | NCAP_ICOM | MATLIT | 3 | 0.15385 | 0.13518 | 0.11079
Ecoal | 68 | 35.5 | 0.8 | 0 | 0 | 1.18 | [7 empty] | 1224 | 35.5 | 33.6 | 0 | 0 | 169.92 | 0 | 0 |  |  | 83.66% | 2.426% | 2.297% | 0% | 0% | 11.61% | 0% | 0% | 1463.02 |  |  | Ecoal | NCAP_ICOM | MATSTL | 3 | 68 |  |  | Ecoal | NCAP_ICOM | MATCEM | 3 | 35.5 |  |  | Ecoal | NCAP_ICOM | MATALU | 3 | 0.8 |  |  | Ecoal | NCAP_ICOM | MATGLS | 3 | 0 |  |  | Ecoal | NCAP_ICOM | MATPLT | 3 | 0 |  |  | Ecoal | NCAP_ICOM | MATCOP | 3 | 1.18 |  |  | Ecoal | NCAP_ICOM | MATNIC | 3 |  |  |  | Ecoal | NCAP_ICOM | MATMNG | 3 |  |  |  | Ecoal | NCAP_ICOM | MATCOB | 3 |  |  |  | Ecoal | NCAP_ICOM | MATLIT | 3
EGas | 26.5 | 6.4 | 1 | 0 | 3.4 | 1.15 | [7 empty] | 477 | 6.4 | 42 | 0 | 30.6 | 165.6 | 0 | 0 |  |  | 66.1% | 0.8869% | 5.82% | 0% | 4.241% | 22.95% | 0% | 0% | 721.6 |  |  | EGas | NCAP_ICOM | MATSTL | 3 | 26.5 |  |  | EGas | NCAP_ICOM | MATCEM | 3 | 6.4 |  |  | EGas | NCAP_ICOM | MATALU | 3 | 1 |  |  | EGas | NCAP_ICOM | MATGLS | 3 | 0 |  |  | EGas | NCAP_ICOM | MATPLT | 3 | 3.4 |  |  | EGas | NCAP_ICOM | MATCOP | 3 | 1.15 |  |  | EGas | NCAP_ICOM | MATNIC | 3 |  |  |  | EGas | NCAP_ICOM | MATMNG | 3 |  |  |  | EGas | NCAP_ICOM | MATCOB | 3 |  |  |  | EGas | NCAP_ICOM | MATLIT | 3
ENuclear | 61 | 74.5 | 0 | 0 | 0 | 1.5 | [7 empty] | 1098 | 74.5 | 0 | 0 | 0 | 216 | 0 | 0 |  |  | 79.08% | 5.366% | 0% | 0% | 0% | 15.56% | 0% | 0% | 1388.5 |  |  | ENuclear | NCAP_ICOM | MATSTL | 3 | 61 |  |  | ENuclear | NCAP_ICOM | MATCEM | 3 | 74.5 |  |  | ENuclear | NCAP_ICOM | MATALU | 3 | 0 |  |  | ENuclear | NCAP_ICOM | MATGLS | 3 | 0 |  |  | ENuclear | NCAP_ICOM | MATPLT | 3 | 0 |  |  | ENuclear | NCAP_ICOM | MATCOP | 3 | 1.5 |  |  | ENuclear | NCAP_ICOM | MATNIC | 3 |  |  |  | ENuclear | NCAP_ICOM | MATMNG | 3 |  |  |  | ENuclear | NCAP_ICOM | MATCOB | 3 |  |  |  | ENuclear | NCAP_ICOM | MATLIT | 3
EOil | 26.5 | 6.4 | 1 | 0 | 3.4 | 1.15 | [28 empty] | EOil | NCAP_ICOM | MATSTL | 3 | 26.5 |  |  | EOil | NCAP_ICOM | MATCEM | 3 | 6.4 |  |  | EOil | NCAP_ICOM | MATALU | 3 | 1 |  |  | EOil | NCAP_ICOM | MATGLS | 3 | 0 |  |  | EOil | NCAP_ICOM | MATPLT | 3 | 3.4 |  |  | EOil | NCAP_ICOM | MATCOP | 3 | 1.15 |  |  | EOil | NCAP_ICOM | MATNIC | 3 |  |  |  | EOil | NCAP_ICOM | MATMNG | 3 |  |  |  | EOil | NCAP_ICOM | MATCOB | 3 |  |  |  | EOil | NCAP_ICOM | MATLIT | 3
Etrans | 25.4468 |  | 4.2411 |  |  | 11.5667 | [28 empty] | Etrans | NCAP_ICOM | MATSTL | 3 | 25.4468 |  |  | Etrans | NCAP_ICOM | MATCEM | 3 | 0 |  |  | Etrans | NCAP_ICOM | MATALU | 3 | 4.2411 |  |  | Etrans | NCAP_ICOM | MATGLS | 3 | 0 |  |  | Etrans | NCAP_ICOM | MATPLT | 3 | 0 |  |  | Etrans | NCAP_ICOM | MATCOP | 3 | 11.5667 |  |  | Etrans | NCAP_ICOM | MATNIC | 3 |  |  |  | Etrans | NCAP_ICOM | MATMNG | 3 |  |  |  | Etrans | NCAP_ICOM | MATCOB | 3 |  |  |  | Etrans | NCAP_ICOM | MATLIT | 3
Edist_Residential | [5 empty] | 29.2893 | [28 empty] | Edist_Residential | NCAP_ICOM | MATSTL | 3 | 0 |  |  | Edist_Residential | NCAP_ICOM | MATCEM | 3 | 0 |  |  | Edist_Residential | NCAP_ICOM | MATALU | 3 | 0 |  |  | Edist_Residential | NCAP_ICOM | MATGLS | 3 | 0 |  |  | Edist_Residential | NCAP_ICOM | MATPLT | 3 | 0 |  |  | Edist_Residential | NCAP_ICOM | MATCOP | 3 | 29.2893 |  |  | Edist_Residential | NCAP_ICOM | MATNIC | 3 |  |  |  | Edist_Residential | NCAP_ICOM | MATMNG | 3 |  |  |  | Edist_Residential | NCAP_ICOM | MATCOB | 3 |  |  |  | Edist_Residential | NCAP_ICOM | MATLIT | 3
Edist_Agriculture | [5 empty] | 29.2893 | [28 empty] | Edist_Agriculture | NCAP_ICOM | MATSTL | 3 | 0 |  |  | Edist_Agriculture | NCAP_ICOM | MATCEM | 3 | 0 |  |  | Edist_Agriculture | NCAP_ICOM | MATALU | 3 | 0 |  |  | Edist_Agriculture | NCAP_ICOM | MATGLS | 3 | 0 |  |  | Edist_Agriculture | NCAP_ICOM | MATPLT | 3 | 0 |  |  | Edist_Agriculture | NCAP_ICOM | MATCOP | 3 | 29.2893 |  |  | Edist_Agriculture | NCAP_ICOM | MATNIC | 3 |  |  |  | Edist_Agriculture | NCAP_ICOM | MATMNG | 3 |  |  |  | Edist_Agriculture | NCAP_ICOM | MATCOB | 3 |  |  |  | Edist_Agriculture | NCAP_ICOM | MATLIT | 3
Edist_Industry | [5 empty] | 29.2893 | [28 empty] | Edist_Industry | NCAP_ICOM | MATSTL | 3 | 0 |  |  | Edist_Industry | NCAP_ICOM | MATCEM | 3 | 0 |  |  | Edist_Industry | NCAP_ICOM | MATALU | 3 | 0 |  |  | Edist_Industry | NCAP_ICOM | MATGLS | 3 | 0 |  |  | Edist_Industry | NCAP_ICOM | MATPLT | 3 | 0 |  |  | Edist_Industry | NCAP_ICOM | MATCOP | 3 | 29.2893 |  |  | Edist_Industry | NCAP_ICOM | MATNIC | 3 |  |  |  | Edist_Industry | NCAP_ICOM | MATMNG | 3 |  |  |  | Edist_Industry | NCAP_ICOM | MATCOB | 3 |  |  |  | Edist_Industry | NCAP_ICOM | MATLIT | 3
Edist_Commercial | [5 empty] | 29.2893 | [28 empty] | Edist_Commercial | NCAP_ICOM | MATSTL | 3 | 0 |  |  | Edist_Commercial | NCAP_ICOM | MATCEM | 3 | 0 |  |  | Edist_Commercial | NCAP_ICOM | MATALU | 3 | 0 |  |  | Edist_Commercial | NCAP_ICOM | MATGLS | 3 | 0 |  |  | Edist_Commercial | NCAP_ICOM | MATPLT | 3 | 0 |  |  | Edist_Commercial | NCAP_ICOM | MATCOP | 3 | 29.2893 |  |  | Edist_Commercial | NCAP_ICOM | MATNIC | 3 |  |  |  | Edist_Commercial | NCAP_ICOM | MATMNG | 3 |  |  |  | Edist_Commercial | NCAP_ICOM | MATCOB | 3 |  |  |  | Edist_Commercial | NCAP_ICOM | MATLIT | 3
Edist_Transport | [5 empty] | 29.2893 | [28 empty] | Edist_Transport | NCAP_ICOM | MATSTL | 3 | 0 |  |  | Edist_Transport | NCAP_ICOM | MATCEM | 3 | 0 |  |  | Edist_Transport | NCAP_ICOM | MATALU | 3 | 0 |  |  | Edist_Transport | NCAP_ICOM | MATGLS | 3 | 0 |  |  | Edist_Transport | NCAP_ICOM | MATPLT | 3 | 0 |  |  | Edist_Transport | NCAP_ICOM | MATCOP | 3 | 29.2893 |  |  | Edist_Transport | NCAP_ICOM | MATNIC | 3 |  |  |  | Edist_Transport | NCAP_ICOM | MATMNG | 3 |  |  |  | Edist_Transport | NCAP_ICOM | MATCOB | 3 |  |  |  | Edist_Transport | NCAP_ICOM | MATLIT | 3
|  | Tx | Dx | See VT_REGION1_ELC.xls!ProcDataTnD
| Capacity | 86 | 24.39
| Distance | 33.158 | 366.4 | [18 empty] | Direct Inputs (iwts)
|  |  |  | Wind | Source: Manufacturing Circle 2022 | [16 empty] | construction_energy | ccons_e
[22 empty] | machinery_energy | cmach_e
cemch_e
[15 empty] | EWind | EPV_Grid | EPV_RfTp | [5 empty] | cmetp
[13 empty] | Bulk Materials | Steel | 178 | 71.7 | 35.8
[14 empty] | Cement | 71.4 | 10.2 | 5.1 |  |  |  |  | Indirect via acons_e
[14 empty] | Aluminium | 1.4 | 7.5 | 11 |  |  |  |  | metal products | cmetp | 0.5
[14 empty] | Glass | 8.2 | 46.4 | 46.4 |  |  |  |  | cement | ccmnt |  | 1
[14 empty] | Aluminium | 1.4 | 7.5 | 11 |  |  |  |  | non metallic minerals | cnmet |  |  |  | 1
[14 empty] | Plastic | 2.9 | 8.6 | 8.6 |  |  |  |  | non ferrous metals | cnfrm |  |  | 0.9 |  |  | 0.9 | 0.9
[14 empty] | Copper | 2 | 4.6 | 4.6 |  |  |  |  | plastics | cplas |  |  |  |  | 1
[14 empty] | Zinc | 5.5 | 3.4 | 1.7 |  |  |  |  | machinery | cmach |  |  | 0.1
[14 empty] | SiliconWafer |  | 0.04 | 0.04 |  |  |  |  | scientific equipment | csequ | [7 empty] | 1
[22 empty] | electrical machinery | cemch
PV
Indirect via amach_e
[22 empty] | iron and steel | ciron | 0.5
Perhaps the way to connect the material with the activities is to add a mining sector for each "raw" commodity such as copper, and to disagregate other commodities such as glass out of non-ferrous metals in the cge
So disaggegating the mining and metal ores sectors in the CGE. We can also do like with energy commodities and use price to turn money flows into tons.
For materials we don't produce enough or not at all, then add them to the list of commodities we import
Then we'd some kind of multiplier analysis on the "raw material" for the main inputs for investment: ccons_e, cmach_e, cemach_e.
[14 empty] | something weird with silicon - IEA has 3.8Tons/MW. | [7 empty] | Then we’d need to have a vector for these main inputs for each tech type, and follow the same approach as done for main inputs. This vector would require a bit of an iterative process to hit more or less the same material inputs we get from IEA etc…
Then we'd have to see whether the capital and labour requirements of the main inputs are adequate to turn the raw material into the machinery that is required for the different tech types, and adjust those coefficients accordingly.
It might be a good idea to simply split out some of the large components like PV panels, Wind turbines, and batteries as commodities in CGE. This might help linking in the material inputs.
BATTERY MATERIAL INPUTS
DOI 10.1149/2.0271701jes
Jan Diekmann et al 2017 J. Electrochem. Soc. 164 A6184
Mass of materials
At 4hr storage
[24 empty] | then |  |  | then
[16 empty] | % maass | Assign/keep |  | Summarised |  |  | avg. kg per battery |  | inferred kg |  |  | tonnes/MWh |  | tonnes/MW
[13 empty] | battery system peripheral |  | Steel | 5.7 | Steel |  | Steel | 9% |  |  |  | 31.59 |  |  | 0.34615 |  | 1.3846
[15 empty] | Electronics | 2.7 | Copper |  | Copper | 14.2% |  |  |  | 49.842 |  |  | 0.54615 |  | 2.1846
[15 empty] | Aluminium | 18 | Aluminium |  | Aluminium | 34.5% |  |  |  | 121.095 |  |  | 1.3269 |  | 5.3077
[15 empty] | Plastics | 5.7 | Plastic |  | Plastic | 11% |  |  |  | 38.61 |  |  | 0.42308 |  | 1.6923
[15 empty] | cables | 2.3 | copper
[13 empty] | Module periphery |  | Aluminium | 5.2 | Aluminium
[15 empty] | Plastics | 1.5 | Plastic
[15 empty] | Steel | 3.3 | Steel
[13 empty] | cathode |  | Aluminium | 5.5 | Aluminium
[15 empty] | Lithium | 1 | Lithium |  | Lithium | 1% |  | 3.5 |  | 3.51 |  |  | 0.038462 |  | 0.15385
[15 empty] | Nickel | 3.1 | Nickel |  | Nickel | 3.1% |  | 10.9 |  | 10.881 |  |  | 0.11923 |  | 0.47692
[15 empty] | Cobalt | 3.1 | Cobalt |  | Cobalt | 3.1% |  | 10.9 |  | 10.881 |  |  | 0.11923 |  | 0.47692
[15 empty] | Manganese | 2.8 | Manganese |  | Manganese | 2.8% |  | 9.8 |  | 9.828 |  |  | 0.10769 |  | 0.43077
[15 empty] | Oxygen | 4.8 | Others |  | Others | 21.32% |  |  |  | 74.8332 |  |  | 0.82 |  | 3.28
[13 empty] | Anode |  | Copper | 9.2 | Copper
[15 empty] | Graphite | 8.2 | Others |  |  |  |  | 35.1 | kg
[13 empty] | Cell housing |  | Aluminium | 5.8 | Aluminium |  |  |  |  | 10% | of mass
[13 empty] | Electrolyte seperatore, others |  | VOC | 8.32 | Others | [6 empty] | 260 | Wh/kg typical lithium battery density
[15 empty] | Plastics | 3.8 | Plastic |  |  |  |  | 351 | kg total mass | 91260 | Wh
[24 empty] | 0.09126 | MWh
kg/ average cell
|  | Lithium | 3.5
|  | Nickel | 10.9
|  | cobalt | 10.9
|  | Manganese | 9.8
Note on C6: [Threaded comment] Your version of Excel allows you to read this threaded comment; however, any edits to it will get removed if the file is opened in a newer version of Excel. Learn more: https://go.microsoft.com/fwlink/?linkid=870924 Comment: Need to update this!!!
Note on C19: [Threaded comment] Your version of Excel allows you to read this threaded comment; however, any edits to it will get removed if the file is opened in a newer version of Excel. Learn more: https://go.microsoft.com/fwlink/?linkid=870924 Comment: ETRANS = 33GW, ETRansDUM = 53GW, km = 33,000km.

## SAM
| aagri | afore | afish | acoal | agold | amore | amine | acoil | angas | ahydr | afood | abevt | atext | aclth | aleat | afoot | awood | apapr | aprnt | apetr | abchm | aochm | arubb | aplas | aglas | anmet | airon | anfrm | ametp | amach | aemch | asequ | avehi | atequ | afurn | aoman | aelec | awatr | acons | atrad | ahotl | awtrp | aatrp | atrps | altrp-p | altrp-f | acomm | afsrv | absrv | agsrv | aosrv | cagri | cfore | cfish | ccoal-low | ccoal-hgh | cmore | cmine | ccoil | cngas | chydr | cfood | cbevt | ctext | cclth | cleat | cfoot | cwood | cpapr | cprnt | cpetr_p | cpetr_d | cpetr_o | cbchm | cochm | crubb | cplas | cglas | cnmet | ciron | cnfrm | cmetp | cmach | cemch | csequ | cvehi | ctequ | cfurn | coman | celec | cwatr | ccons | ctrad | chotl | cptrp-l | cftrp-l | cptrp-o | cftrp-o | ctrps | ccomm | cfsrv | cbsrv | cgsrv | cosrv | cimpt | trc | flab-p | flab-m | flab-s | flab-t | fcap | fegy | ent-n | ent-e | hhd-0 | hhd-1 | hhd-2 | hhd-3 | hhd-4 | hhd-5 | hhd-6 | hhd-7 | hhd-8 | hhd-91 | hhd-92 | hhd-93 | hhd-94 | hhd-95 | gov | atax | dtax | mtax | stax | utax | utax-cl | utax-ch | s-i | s-e | dstk | row | total
aagri | [51 empty] | 158068.4304 | [88 empty] | 158068.4304
afore | [52 empty] | 17544.3648 | [87 empty] | 17544.3648
afish | [53 empty] | 4528.0377 | [86 empty] | 4528.0377
acoal | [54 empty] | 37700.0145 | 54595.8156 | 6800.5681 | 8328.3632 | [82 empty] | 107424.7613
agold | [56 empty] | 75527.9855 | 5328.4482 | [82 empty] | 80856.4338
amore | [56 empty] | 205995.5029 | 20022.2923 | [82 empty] | 226017.7953
amine | [56 empty] | 1157.5917 | 57434.72 | [82 empty] | 58592.3117
acoil | [58 empty] | 3874.0706 | [81 empty] | 3874.0706
angas | [59 empty] | 4646.752 | [80 empty] | 4646.752
ahydr | [60 empty] | 1 | [79 empty] | 1
afood | [61 empty] | 265777.3538 | [78 empty] | 265777.3538
abevt | [62 empty] | 83271.309 | [77 empty] | 83271.309
atext | [63 empty] | 27058.6393 | [76 empty] | 27058.6393
aclth | [64 empty] | 43502.8834 | [75 empty] | 43502.8834
aleat | [65 empty] | 8783.8423 | [74 empty] | 8783.8423
afoot | [66 empty] | 8710.712 | [73 empty] | 8710.712
awood | [67 empty] | 44160.0745 | [72 empty] | 44160.0745
apapr | [68 empty] | 75485.2879 | [71 empty] | 75485.2879
aprnt | [69 empty] | 41840.7684 | [70 empty] | 41840.7684
apetr | [70 empty] | 66798.9472 | 62229.5732 | 14431.0757 | [67 empty] | 143459.596
abchm | [73 empty] | 119797.8796 | [66 empty] | 119797.8796
aochm | [74 empty] | 118993.6132 | [65 empty] | 118993.6132
arubb | [75 empty] | 16407.1474 | [64 empty] | 16407.1474
aplas | [76 empty] | 38482.9327 | [63 empty] | 38482.9327
aglas | [77 empty] | 12175.1244 | [62 empty] | 12175.1244
anmet | [78 empty] | 43034.0268 | [61 empty] | 43034.0268
airon | [79 empty] | 139745.0992 | [60 empty] | 139745.0992
anfrm | [80 empty] | 58378.0834 | [59 empty] | 58378.0834
ametp | [81 empty] | 86497.117 | [58 empty] | 86497.117
amach | [82 empty] | 91469.0366 | [57 empty] | 91469.0366
aemch | [83 empty] | 53698.9175 | [56 empty] | 53698.9175
asequ | [84 empty] | 36473.6911 | [55 empty] | 36473.6911
avehi | [85 empty] | 179750.3135 | [54 empty] | 179750.3135
atequ | [86 empty] | 19232.4157 | [53 empty] | 19232.4157
afurn | [87 empty] | 19730.9959 | [52 empty] | 19730.9959
aoman | [88 empty] | 49317.2603 | [51 empty] | 49317.2603
aelec | [89 empty] | 141552.7617 | [50 empty] | 141552.7617
awatr | [90 empty] | 50240.6432 | [49 empty] | 50240.6432
acons | [91 empty] | 372366.4062 | [48 empty] | 372366.4062
atrad | [92 empty] | 702232.0495 | [47 empty] | 702232.0495
ahotl | [93 empty] | 79471.1221 | [46 empty] | 79471.1221
awtrp | [96 empty] | 1.0075 | 2408.4689 | [42 empty] | 2409.4764
aatrp | [96 empty] | 26558.8253 | 6352.6184 | [42 empty] | 32911.4437
atrps | [98 empty] | 59348.0088 | [41 empty] | 59348.0088
altrp-p | [94 empty] | 124177.475 | [45 empty] | 124177.475
altrp-f | [95 empty] | 388513.5336 | [44 empty] | 388513.5336
acomm | [99 empty] | 173682.6821 | [40 empty] | 173682.6821
afsrv | [100 empty] | 542473.2902 | [39 empty] | 542473.2902
absrv | [101 empty] | 958314.0362 | [38 empty] | 958314.0362
agsrv | [102 empty] | 728487.0909 | [37 empty] | 728487.0909
aosrv | [103 empty] | 615574.1494 | [36 empty] | 615574.1494
cagri | 4873.0525 | 516.4924 | 53.6241 | 11.5051 | 1.2098 | 3.851 | 3.674 | 0.24245 | 0.29081 | 0.00084247 | 67143.4893 | 9550.3817 | 4935.6507 | 38.0746 | 3907.4486 | 846.8229 | 26.2075 | 128.9299 | 64.6474 | 112.9668 | 100.9267 | 664.4378 | 925.1602 | 10.2719 | 14.4406 | 59.6351 | 10.5234 | 76.3723 | 53.894 | 134.4267 | 86.1143 | 12.279 | 114.9889 | 60.192 | 24.6387 | 1540.4332 | 20.5037 |  | 2270.209 | 28.447 | 338.4422 | 0.033918 | 0.44395 | 0.39271 | 0.46332 | 1.4496 | 2.3389 |  | 163.7014 | 251.7342 | 3757.6832 | [63 empty] | 5149.7561 | 6412.2468 | 7179.2137 | 7530.358 | 6911.5527 | 7586.8894 | 6625.4026 | 6035.4471 | 7104.76 | 1650.8515 | 1574.51 | 1725.9653 | 8564.7507 | 3261.0285 | [10 empty] | -3225.7776 | 22873.751 | 199903.846
cfore | [16 empty] | 5300.333 | 7049.7814 | 63.2304 |  |  | 24.1006 | 20.9368 | [11 empty] | 286.0753 | 16.1423 | [14 empty] | 35.6324 | [63 empty] | 846.0679 | 1291.9227 | 910.8321 | 847.2917 | 590.8733 | 660.1521 | 443.0325 | 83.8343 | 293.4649 | 53.7179 | 31.8761 | 20.0832 | 66.7946 | 256.8904 | [10 empty] | 261.1678 | 388.5787 | 19842.8125
cfish | [10 empty] | 3108.3256 | [24 empty] | 117.5364 | 5.6411 |  |  |  | 204.1414 | 0.089877 | 1.1764 | 1.0406 | 1.2277 | 3.8412 | 6.1977 |  | 35.2373 | 113.1045 | 418.2351 | [63 empty] | 27.1676 | 46.7716 | 26.2273 | 57.2799 | 17.0291 | 92.5671 | 21.4967 | 37.4232 | 166.5126 | 43.8978 | 38.9939 | 51.6369 | 588.0738 | 49.7754 | [10 empty] | 168.1125 | 1083.6672 | 6532.4277
ccoal-low |  |  |  | 1061.9495 | [5 empty] | 0.0024919 | [9 empty] | 7876.8156 | 298.5282 | 86.0003 | 56.9121 | 10.2215 | [12 empty] | 28309.5847 | [103 empty] | 37700.0145
ccoal-hgh | 22.0021 |  |  |  | 399.5076 | 2738.6235 | 401.5646 | 28.5065 | 34.1921 |  | 655.1849 | 119.9424 | 958.7577 | 260.6664 | 16.6575 | 4.8351 | 637.186 | 913.6809 | 98.3152 | [5 empty] | 25.3819 | 1693.7535 | 2875.6522 | 35.3817 | 47.0564 | 112.9474 | 61.9366 | 15.6435 | 14.051 | 18.5759 | 105.3648 | 45.1227 |  | 232.3224 |  |  | 9.0267 |  |  | 23.1517 |  |  | 19.4535 |  | 29.4102 | 107.5997 | 25.9158 | [63 empty] | 11.9092 | 20.1241 | 53.6571 | 48.9774 | 46.9979 | 116.9472 | 74.3391 | 20.1121 | 4.4543 |  |  |  | 6.4591 | 17.6298 | [11 empty] | 48585.1615 | 61794.1393
cmore | [6 empty] | 0.16764 | 0.011062 | 0.013269 | [7 empty] | 10.1391 |  | 0.3428 | 7.8662 | [5 empty] | 0.19349 | 31371.2019 | 8525.261 | 1957.2795 | 1699.4876 | 1860.9467 | 491.8251 | 2785.3202 | 239.596 |  | 204.5827 | [12 empty] | 991.8345 |  | 6.4501 | [87 empty] | 1657.6412 | 242693.7613 | 294503.9212
cmine | 3440.049 | 365.8167 | 37.1273 | 251.6279 | 92.246 | 635.6862 | 163.7585 | 10.8314 | 12.9917 | 0.056736 | 190.3046 | 0.079826 | 24.2272 |  |  |  | 572.6977 |  | 348.7851 | 2.6233e-08 | 6796.8305 | 3603.8 |  | 554.3246 | 1708.4691 | 14163.2746 | 165.937 |  |  | 517.1264 |  | 7.6299 | 131.9375 | 0.22744 | 4.9364 | 5446.2636 | 0.152 | 40.2427 | 12804.4889 |  | 33.8022 | 18.2717 | 239.1617 | 211.4477 | 249.6084 | 780.9488 | 1259.3893 |  | 1274.8643 | 2517.4258 | 7462.124 | [63 empty] | 34.829 | 58.8537 | 156.9221 | 143.2361 | 137.447 | 131.5339 | 83.6113 | 22.6207 | 12.7363 |  |  |  | 18.4685 | 50.4089 | [10 empty] | 1138.9734 | 51726.4098 | 119855.0215
ccoil | [19 empty] | 79901.886 | [120 empty] | 79901.886
cngas |  |  |  | 7.3324 | 2.688 | 18.5238 | 5.1615 | 0.31563 | 0.37858 | 0.010012 | 418.1286 | 0.17539 | 2.1437 |  |  |  | 50.6748 | 599.3718 | 30.862 | 7357.472 | 1199.4671 | 635.9787 |  | 97.8241 | 245.4276 | 2034.6044 | 2265.455 | 331.616 | 165.937 | 45.7576 |  | 0.67512 | 11.6744 | 0.020125 | 0.4368 | 481.9095 | 410.048 | 0.021632 | 1132.9978 |  | 0.01817 |  |  | 0.11366 |  |  | 0.67696 |  | 0.68528 | 1.3532 | 4.0111 | [88 empty] | 1.6955 | 17561.6434
chydr | [45 empty] | 1 | [94 empty] | 1
cfood | 9886.1109 | 1046.9189 | 109.671 | 3.2405 |  |  | 0.71061 | 0.046893 | 0.056246 | 0.011787 | 54794.7268 | 5996.753 | 27.7672 | 4.0558 | 271.4213 |  | 1.8768 | 331.1853 |  | 0.024616 | 1412.1073 | 3209.7683 |  | 0.098207 |  | 93.4247 |  |  |  | 15.8225 | [5 empty] | 1721.6012 | 219.1311 |  |  | 1702.6742 | 4484.4653 | 2.6595 | 34.8106 | 30.7929 | 36.3293 | 113.6632 | 183.3939 |  | 6846.3505 | 2969.8808 | 7458.5429 | [63 empty] | 16555.5243 | 20056.9847 | 22745.854 | 23895.2803 | 23699.5881 | 25424.8848 | 27220.7384 | 28393.3164 | 39134.7435 | 8636.1384 | 9189.6394 | 9537.3853 | 11025.031 | 13573.7951 | [10 empty] | 4885.773 | 28462.3649 | 415447.1358
cbevt |  |  |  | 510.884 | 31.4222 | 142.5122 | 153.0879 | 10.1023 | 12.1172 | 2.844e-05 | 509.8879 | 12545.4658 | [8 empty] | 3.4071 | 0.59932 | [13 empty] | 8.2669 |  |  |  |  | 16089.3671 | 48.5944 | 636.0403 | 562.6434 | 663.7527 | 2076.6803 | 3350.6341 |  | 3.587 | 1859.2816 | 8199.0356 | [63 empty] | 1946.5416 | 3293.7577 | 5118.441 | 6478.4476 | 8196.901 | 10491.8366 | 12636.751 | 14350.5852 | 22716.8092 | 4904.1755 | 5562.2308 | 5476.1745 | 8938.9297 | 9755.8486 | [10 empty] | 2472.7463 | 13913.7874 | 183671.3332
ctext | [9 empty] | 0.00016384 | 50.5715 | 394.8704 | 8368.2334 | 18257.5259 | 23.5926 | 382.6776 | 81.3308 | 47.7228 | 588.9969 | 39.7072 | 19.628 | 306.5863 | 1160.8812 | 142.0196 |  | 108.4045 |  |  | 175.2456 | 49.7478 | 11.6132 |  | 1434.924 | 14.9272 | 723.7611 | 396.1638 | [5 empty] | 0.055439 | 0.72564 | 0.64189 | 0.7573 | 2.3694 | 3.8229 | 3.0176 | 0.41094 | 26.841 | 942.1605 | [63 empty] | 5.2376 | 21.6155 | 49.3889 | 45.4779 | 69.7141 | 79.7261 | 54.8023 | 115.5278 | 189.4729 | 33.3517 | 50.0278 | 71.9781 | 124.4557 | 169.0114 | [10 empty] | 751.0867 | 1251.8628 | 36842.6715
cclth | 2028.0366 | 214.3092 | 22.7116 | 205.0701 | 114.8757 | 831.7005 | 183.4648 | 12.1069 | 14.5216 |  |  |  | 887.1286 | 2381.9724 | 59.4694 | 137.8218 |  | 842.7629 |  |  |  | 985.6336 |  | 18.9016 |  |  |  |  | 0.49837 | 109.1005 | 37.8331 | 136.0748 | 1373.1451 | 13.2308 | 55.2182 | 162.8552 | 40.7842 |  | 2565.6786 | 1535.4276 | 102.7284 | 12.0612 | 157.871 | 139.6505 | 164.7666 | 515.5045 | 831.7703 | 6.4808 | 256.0386 | 1063.2132 | 2609.3363 | [63 empty] | 2687.561 | 3690.4004 | 4661.5373 | 5496.2122 | 5975.2169 | 6754.9173 | 8298.2489 | 10318.1685 | 14249.1575 | 3352.9754 | 3271.6766 | 3344.9439 | 5208.8777 | 5540.4055 | [8 empty] | 20.8607 | 1.1112 | 25.7838 | 5675.8937 | 109403.7037
cleat |  |  |  | 79.3006 | 17.1351 | 132.8365 | 21.7387 | 1.4345 | 1.7207 |  |  |  | 69.9137 | 1101.7258 | 339.795 | 1963.1505 |  | 60.4691 | 2.2357 |  |  |  |  | 22.4907 | [8 empty] | 4579.8732 |  | 541.8085 | 43.134 | [12 empty] | 0.051445 | 94.5111 | 324.1338 | [63 empty] | 87.3549 | 131.863 | 147.7675 | 196.6943 | 223.2703 | 262.1799 | 293.5812 | 478.5155 | 658.7852 | 147.8948 | 265.8106 | 209.322 | 299.9749 | 356.9462 | [8 empty] | 0.025813 | 0.001375 | -228.695 | 1345.0071 | 14273.7581
cfoot |  |  |  | 62.71 | 115.8322 | 810.6529 | 146.1312 | 9.6432 | 11.5666 |  |  |  |  | 37.221 | 64.9869 | 1167.2682 | [19 empty] | 0.30523 |  | 19.9239 | 697.6704 | 286.3746 | [8 empty] | 0.3417 | 468.1136 | 924.737 | [63 empty] | 599.7285 | 848.8275 | 1076.5617 | 1356.85 | 1484.2537 | 1719.9506 | 2213.6402 | 2611.7769 | 3328.423 | 867.9381 | 761.2374 | 823.3467 | 1035.1555 | 953.9356 | [10 empty] | 186.5685 | 946.7545 | 25638.427
cwood | 1001.0613 | 74.7047 | 3.791 | 127.5079 | 131.8331 | 975.4923 | 790.4491 | 52.1618 | 62.5655 | 0.0087913 | 4112.4741 | 2845.9747 | 191.6266 | 76.2694 | 9.0408 | 61.2516 | 9836.5878 | 1893.643 | 94.8248 | 909.5007 | 1053.1835 | 2434.7149 | 16.4868 | 96.6415 | 92.342 | 656.5225 | 404.8062 | 55.9236 | 657.5264 | 239.5332 | 81.8509 | 123.6653 | 1217.85 | 171.8209 | 5395.6664 | 434.7325 | 313.7889 | 52.7949 | 4748.9946 | 2991.5143 | 91.652 | 13.6209 | 180.1134 | 251.4164 | 313.1429 | 979.7288 | 1226.7727 |  | 1085.4629 | 1021.843 | 3392.1173 | [63 empty] | 57.1101 | 57.627 | 68.5977 | 60.2119 | 57.9221 | 81.0414 | 69.0254 | 129.9122 | 251.607 | 78.2896 | 76.9053 | 71.0709 | 154.0512 | 202.3058 | [10 empty] | 278.4255 | 5029.9801 | 59771.082
cpapr | 61.5581 | 27.6709 | 6.3189 | 36.9463 | 29.0824 | 236.4655 | 59.3715 | 3.9179 | 4.6994 | 0.0021682 | 3625.6332 | 2467.6391 | 239.6035 | 139.2242 | 13.9012 | 104.5085 | 401.2723 | 21194.2736 | 12336.2441 | 161.7636 | 259.7404 | 3332.8267 | 19.0172 | 5126.78 | 42.5632 | 408.658 | 112.7503 | 93.5663 | 135.3647 | 226.8782 | 141.5574 | 81.8497 | 945.646 | 5.5059 | 163.9894 | 784.8224 | 102.0021 | 9.7429 | 562.838 | 19698.2124 | 64.5048 | 19.0487 | 264.0843 | 281.4445 | 340.4924 | 1065.297 | 1448.9317 | 215.2889 | 11850.7512 | 1394.8882 | 3808.2007 | [63 empty] | 258.8777 | 407.5416 | 543.8892 | 743.3267 | 754.5095 | 825.4026 | 1062.0312 | 1435.5533 | 2113.2229 | 584.4183 | 448.99 | 475.1616 | 748.2454 | 670.7131 | [10 empty] | -161.0841 | 11741.8595 | 116809.9984
cprnt | 14.0665 | 6.323 | 2.2461 | 6.1536 | 4.5944 | 31.6969 | 5.4125 | 0.35717 | 0.42841 | 9.8792e-05 | 95.0855 | 8.0494 | 27.8568 | 8.5532 | 0.91545 | 5.4929 | 13.7374 | 1309.0057 | 2836.5419 | 13.1751 | 11.8351 | 133.3305 | 5.8384 | 36.6454 | 2.243 | 9.1787 | 16.1105 | 5.329 | 24.4499 | 37.2917 | 17.3058 | 1891.299 | 42.5286 | 2.393 | 8.0646 | 211.9828 | 82.8615 | 6.9263 | 120.1054 | 20913.5631 | 172.6543 | 5.2195 | 76.0005 | 84.1337 | 84.067 | 263.0199 | 479.0687 | 648.0972 | 19052.4418 | 2306.4642 | 5832.7803 | [63 empty] | 66.8723 | 159.3111 | 182.2553 | 262.521 | 315.3512 | 578.004 | 1029.9771 | 1594.9435 | 2824.8318 | 658.4031 | 771.3964 | 693.1703 | 1060.3984 | 1421.1077 | [8 empty] | 1.0858 | 0.057835 | 1005.2246 | 1175.3952 | 70773.228
cpetr_p | [44 empty] | 23072.8356 | 43355.1034 | [68 empty] | 255.258 | 399.8864 | 618.5228 | 739.8885 | 1293.3484 | 2651.6871 | 4092.1097 | 6989.3234 | 17519.7656 | 5065.1203 | 4718.1943 | 5602.8557 | 7597.6805 | 7250.7545 | [11 empty] | 9249.4803 | 140471.8147
cpetr_d | 7150.9024 | 757.3614 | 82.082 | 1384.0852 | 1085.764 | 7639.7946 | 1171.5972 | 77.3139 | 92.7341 | [8 empty] | 38.6336 | [18 empty] | 3253.9456 |  | 2725.2601 | 46.9044 | 0.71571 |  |  |  | 24643.8527 | 91471.7827 | 105.4794 | 1.7449 | 64.3576 | 19.0907 | 26.4743 | [63 empty] | 35.9368 | 56.2985 | 87.0796 | 104.1662 | 182.0858 | 373.3213 | 576.1131 | 984.0012 | 2466.5435 | 713.0997 | 664.2573 | 788.8055 | 1069.6495 | 1020.8071 | [8 empty] | 234.182 | 12.4742 |  | 6932.4153 | 158141.1131
cpetr_o | 401.2412 | 42.496 | 4.6057 | [7 empty] | 157.4816 | [15 empty] | 263.7623 |  | 0.087838 | [9 empty] | 3090.3275 | 246.0402 | 3.7543 | 528.3981 | 6915.4578 |  |  |  | 553.2995 | 9.1532 | 337.5921 | 100.1413 | 138.8728 | [63 empty] | 142.9645 | 223.9678 | 346.4214 | 414.3957 | 724.3768 | 185.5264 | 286.3062 | 489.011 | 29.9884 | 8.6699 | 8.0761 | 9.5904 | 13.0049 | 12.4111 | [8 empty] | 265.5523 | 14.1452 |  | 12045.4015 | 28012.5213
cbchm | 14340.3057 | 1520.0947 | 159.0848 | 250.5034 | 371.379 | 2597.4415 | 576.2372 | 38.026 | 45.6102 | 0.40333 | 2384.594 | 2134.4154 | 2538.797 | 421.6092 | 257.4234 | 664.1492 | 447.9055 | 4549.8327 | 228.8305 | 11066.6718 | 48318.4532 | 29661.6819 | 5370.4948 | 11973.0947 | 106.0623 | 407.8598 | 1856.7158 | 7303.1456 | 270.4411 | 976.0497 | 1318.6779 | 351.1777 | 1621.2933 | 13.38 | 667.4751 | 1140.4389 | 185.959 | 464.095 |  | 223.8358 | 225.473 | 2.2465 | 29.4043 | 26.0106 | 30.687 | 95.0102 | 154.9107 | 1.6188 | 351.7142 | 405.0598 | 3426.23 | [63 empty] | 63.8135 | 76.6396 | 89.1054 | 146.6197 | 150.0934 | 270.1566 | 323.919 | 595.9898 | 1031.4056 | 343.5254 | 351.7943 | 290.8999 | 501.1034 | 371.3923 | [10 empty] | 3484.183 | 39268.0276 | 208930.6799
cochm | 3927.905 | 416.3925 | 44.4985 | 1700.7078 | 1266.7562 | 8918.964 | 1678.0195 | 110.7327 | 132.8183 | 0.07596 | 2388.9223 | 334.6938 | 557.7991 | 266.9033 | 39.966 | 44.2758 | 647.3747 | 2520.0034 | 2058.5882 | 3122.6753 | 9099.9055 | 12213.0794 | 1074.0218 | 724.8582 | 34.246 | 752.8857 | 920.3703 | 75.0941 | 914.0887 | 306.622 | 319.7595 | 73.2865 | 1929.1668 | 33.6656 | 347.7773 | 514.1352 | 368.7405 | 405.9149 | 4918.4536 | 2647.3476 | 392.7123 | 30.0967 | 393.9331 | 348.4723 | 411.1135 | 1286.249 | 2075.3325 | 171.2072 | 25022.2247 | 12226.3342 | 7600.8827 | [63 empty] | 2112.9132 | 2806.2476 | 3485.4525 | 3720.3179 | 4067.1813 | 4560.3107 | 5355.3186 | 6661.4105 | 12311.9256 | 3243.595 | 3855.0589 | 3946.0968 | 5424.2347 | 10046.9689 | [10 empty] | 4293.5527 | 13182.8907 | 206883.5252
crubb | 432.2468 | 44.9047 | 6.028 | 832.9584 | 390.6016 | 2715.7243 | 450.2205 | 29.7101 | 35.6358 | 0.00038729 |  |  | 15.0862 | 90.5276 | 0.98442 | 407.9671 | 108.8802 | 1.3098 | 36.6983 |  | 46.3967 | 66.8446 | 691.0256 | 252.0045 |  | 1.3893 |  |  | 25.9055 | 420.7914 | 5.5593 | 63.4236 | 2553.9297 | 53.2726 | 66.852 | 753.5587 | 8.9717 | 56.2346 |  | 113.398 |  | 62.5458 | 818.7029 | 724.2382 | 854.59 | 2673.7521 | 4314.2928 | 49.1972 | 424.0784 | 553.6347 | 699.7076 | [63 empty] | 6.2651 | 12.5527 | 44.2247 | 80.5672 | 146.7533 | 242.9086 | 622.2913 | 982.482 | 2839.9744 | 854.9115 | 554.8711 | 698.1854 | 852.0882 | 1324.8762 | [8 empty] | 2.6072 | 0.13888 | 419.0883 | 3797.4469 | 35436.0146
cplas | 484.3841 | 51.6106 | 6.875 | 255.1712 | 122.1773 | 1153.7553 | 237.0075 | 15.6402 | 18.7596 | 0.0047119 | 8254.4283 | 3756.2325 | 516.548 | 458.3443 | 41.4211 | 101.9609 | 722.7302 | 591.4739 | 411.1183 | 283.2731 | 564.4775 | 5430.8154 | 327.9597 | 1979.5457 | 2758.2209 | 245.9315 | 218.9931 | 71.1498 | 400.2324 | 659.8623 | 1512.2388 | 493.573 | 4156.5133 | 22.9744 | 839.834 | 1154.2293 | 13.2903 | 12.6283 | 11312.5471 | 12667.4778 |  | 2.5104 | 34.1046 | 92.7949 | 120.7323 | 377.7347 | 368.7003 |  | 1148.3314 | 77.3412 | 3951.8128 | [63 empty] | 64.0527 | 102.8459 | 149.4525 | 161.2827 | 220.1325 | 262.9827 | 384.4465 | 622.589 | 1080.6132 | 237.1707 | 417.4342 | 328.6445 | 574.284 | 413.6964 | [8 empty] | 9.0428 | 0.48168 | 815.5586 | 3725.7092 | 78069.8931
cglas | 35.4032 | 3.9785 |  | 30.4562 | 13.0089 | 112.0732 | 20.0346 | 1.3221 | 1.5858 | 7.8279e-05 | 324.5869 | 3262.5204 | 1.0257 |  | 0.011327 |  | 129.2675 |  | 25.2969 | 6.3809 | 9.3776 | 1319.8332 |  | 6.0344 | 2586.9588 | 23.1832 | 0.74502 | 0.89409 | 5.0389 | 134.9506 | 79.1369 | 264.626 | 1275.6251 | 107.7231 | 210.6445 | 25.9811 | 134.5174 | 31.1512 | 1461.3812 | 57.373 | 64.3718 | 1.1284 | 14.77 | 13.0653 | 15.4145 | 48.2271 | 77.8138 |  | 91.0274 | 409.9958 | 906.3587 | [63 empty] | 66.2491 | 128.198 | 138.2314 | 149.3718 | 276.981 | 276.4894 | 282.73 | 399.3357 | 833.2177 | 199.9088 | 502.4887 | 208.5361 | 471.7222 | 1345.9333 | [8 empty] | 0.087736 | 0.0046734 | 634.7099 | 896.126 | 20154.6222
cnmet | 506.9018 | 56.8859 | 7.5911 | 138.0844 | 69.0785 | 493.6004 | 213.6479 | 14.0987 | 16.9106 |  |  |  | 0.11427 |  |  |  | 51.0077 | 34.7301 | 0.98666 | 98.2344 |  | 257.3896 |  | 285.0124 | 137.5145 | 5041.493 | 272.2681 | 16.7937 | 94.0689 | 75.1384 | 39.4406 |  | 1206.1695 | 1.3424 | 24.6962 | 515.6437 | 139.5814 | 57.4612 | 48695.6709 | 1058.2159 | 179.9348 | 16.6482 | 217.9089 | 192.7601 | 227.4196 | 711.5267 | 1148.0425 | 7.3488 | 696.4125 | 1392.8608 | 5319.4445 | [63 empty] | 40.59 | 6.2516 | 15.329 | 17.017 | 6.1289 | 181.9007 | 83.4469 | 422.9162 | 634.8253 | 212.9207 | 249.3025 | 233.746 | 567.4033 | 613.2595 | [8 empty] | 13.6958 | 0.72953 | 1749.7542 | 3394.0442 | 78173.3415
ciron | 160.0365 | 16.35 |  | 122.2502 | 156.8223 | 1097.8186 | 245.7607 | 16.2178 | 19.4524 | 0.0014487 |  |  | 140.9647 | 2.5768 | 2.7409 | 26.1106 | 393.9364 |  | 2.2058 | 125.4446 | 173.5568 | 179.7512 | 410.99 | 121.3266 |  | 122.7401 | 19797.4408 | 16285.9403 | 27599.5072 | 15398.1294 | 4228.5593 | 364.9484 | 17784.9559 | 1539.1798 | 545.1472 | 361.8157 | 930.7389 | 152.3908 | 16406.7059 |  |  | 15.2311 | 199.3506 | 176.3455 | 208.0139 | 650.8123 | 1050.0253 |  | 4.8776 | 280.8461 | 1543.3303 | [87 empty] | 9705.3618 | 69556.1851 | 208322.8939
cnfrm | 50.239 | 5.0179 |  | 41.3941 | 54.6985 | 377.6577 | 112.176 | 7.4025 | 8.8789 | 0.0044859 | 2.4371 |  | 97.6213 |  |  |  | 152.6314 | 123.9896 | 153.3127 | 280.4696 | 537.4053 | 212.5362 |  | 164.1752 | 0.69528 | 89.3605 | 19639.3865 | 9639.0489 | 12797.3451 | 1537.3086 | 8673.6501 | 155.1274 | 15093.4049 | 12.9614 | 409.7784 | 796.4682 |  | 69.0874 |  |  |  | 0.37208 | 4.8703 | 4.3081 | 5.0829 | 15.9029 | 25.6593 |  | 0.13049 | 81.565 | 168.836 | [85 empty] | 247.8104 | 13.2001 | -6958.3562 | 56749.1554 | 121654.207
cmetp | 4518.7848 | 470.5009 | 43.7531 | 1467.4706 | 954.5397 | 6710.2502 | 1643.4661 | 108.4525 | 130.0833 | 0.0081078 |  | 36.7468 | 34.3934 | 64.7953 | 96.5908 | 100.0602 | 499.2372 | 2092.5291 | 341.9648 |  | 971.3011 | 75.9473 | 219.6391 | 1619.9364 |  | 138.7443 | 1561.6354 | 1.7127 | 4666.5399 | 12460.1296 | 1866.1743 | 161.5979 | 5601.7684 | 307.0285 | 1776.8048 | 1226.5421 | 1075.2228 | 542.0475 | 33972.5974 | 4968.9336 | 205.0182 | 11.3887 | 149.0667 | 131.8629 | 155.5717 | 486.7366 | 785.3441 | 87.1994 | 4148.9138 | 3223.8833 | 7582.3963 | [63 empty] | 137.7881 | 193.0619 | 249.1178 | 276.6165 | 301.2983 | 466.2952 | 401.2501 | 692.545 | 1399.162 | 237.7725 | 521.6653 | 277.9719 | 855.2069 | 1442.2834 | [8 empty] | 814.3274 | 43.3768 | 5361.7253 | 15223.1248 | 138389.9008
cmach | 3707.7735 | 392.5672 | 37.2543 | 2667.4663 | 1788.9214 | 12603.808 | 2284.895 | 150.7805 | 180.8536 | 1.8796e-05 | 19.6672 |  | 0.026695 |  |  |  | 40.1652 |  | 0.41619 |  | 2.2517 | 328.653 | 0.85929 | 17.8257 |  |  | 495.4381 | 10.9434 | 1676.9395 | 9247.0003 | 6108.2568 | 331.8792 | 4112.5232 | 2424.3839 | 4.8287 | 31.4864 | 489.5365 | 520.4226 | 2408.5002 | 4937.0121 | 21.3822 | 11.1528 | 145.9807 | 129.1324 | 152.3547 | 476.6715 | 769.1097 | 42.0697 | 9563.5235 | 5221.1341 | 1982.6712 | [63 empty] | 17.5507 | 38.4518 | 73.8136 | 103.8473 | 154.8492 | 203.604 | 261.9789 | 575.27 | 1814.8674 | 673.7209 | 448.2979 | 715.7449 | 1079.7006 | 1408.6083 | [8 empty] | 103005.352 | 3566.4109 | 24413.2911 | 33481.7866 | 247575.664
cemch | 255.0698 | 26.3389 | 3.3022 | 848.9848 | 300.3179 | 2130.4894 | 425.3154 | 28.0666 | 33.6645 | 2.1909e-05 |  |  | 7.9547 | [5 empty] | 0.11863 |  | 2.6246 |  |  | 35.8267 | 49.238 |  | 80.0088 |  | 560.1996 | 3276.444 | 2408.8703 | 5164.4423 | 1642.6252 | 745.6079 | 2.9301 | 85.3306 | 4248.9393 | 334.0787 | 14723.1414 | 1150.508 | 78.0987 | 15.8522 | 207.4957 | 183.549 | 216.5714 | 677.5859 | 1093.3074 | 14.188 | 1876.0532 | 2154.4727 | 5794.2827 | [63 empty] | 344.0341 | 736.1279 | 1056.0901 | 1216.1469 | 1463.6051 | 1525.7808 | 2181.7645 | 2389.3827 | 3942.8463 | 986.3773 | 939.56 | 1254.58 | 1368.3349 | 2508.8009 | [8 empty] | 40820.3085 | 1413.344 | 4939.2528 | 12778.8629 | 132747.095
csequ |  |  |  | 372.4547 | 97.7756 | 685.4143 | 120.2377 | 7.9345 | 9.517 | 0.00032246 | [5 empty] | 167.0334 |  |  | 649.2703 |  | 38.63 | 100.2284 |  | 0.89718 |  |  | 26.2376 |  | 176.0206 | 9460.5138 | 8424.6368 | 7732.641 | 11883.0908 | 426.2988 |  | 52.6268 | 6.63 | 30.2503 |  | 2131.3848 | 6.0732 | 18.5756 | 243.1466 | 215.0856 | 253.7978 | 794.0562 | 1281.2597 | 726.1353 | 2835.6919 | 21686.6625 | 15700.2741 | [63 empty] | 325.7046 | 555.4724 | 775.5183 | 953.8991 | 1207.1661 | 1541.7237 | 1799.5619 | 2822.47 | 4678.8709 | 1628.6892 | 1227.3728 | 1548.5662 | 3166.8247 | 3922.6704 | [8 empty] | 25499.9693 | 1358.3068 | -15339.8083 | 8532.2198 | 132565.6809
cvehi | 740.9091 | 78.0683 | 7.4622 | 1374.3825 | 422.9414 | 4320.3534 | 742.8622 | 49.0216 | 58.7989 |  | 582.1918 | 158.8073 | 36.1528 | 1126.0775 | 4.6511 | 13.0611 | 161.8466 |  | 102.1981 |  |  |  |  | 64.9621 | 104.0725 |  |  | 29.0793 | 557.3508 | 1080.3702 | 1482.4499 | 37.2537 | 59899.8741 | 2041.7655 | 43.0702 | 78.8607 | 331.1983 | 16.4594 |  | 9844.5547 |  | 94.993 | 1270.8464 |  | 9020.8299 | 30358.0786 |  |  |  | 15592.9936 | 12351.8448 | [63 empty] | 6.7001 | 5.7135 | 41.9072 | 18.8978 | 108.5046 | 168.7184 | 478.2891 | 2666.0692 | 9946.489 | 5127.0562 | 7870.0312 | 11023.1708 | 18688.1198 | 49476.0921 | [8 empty] | 83877.8662 | 4467.9222 | 6203.4698 | 51704.8647 | 406160.5753
ctequ | 71.3142 | 7.5426 | 0.75356 | 11.4557 | 26.9752 | 189.0679 | 44.9 | 2.963 | 3.5539 | [19 empty] | 774.6662 | 219.333 | 1443.3586 |  | 433.36 | 4517.9704 | 56.4308 | 0.91589 |  |  |  | 4.0105 |  | 12.4886 | 163.4647 | 144.5995 | 170.6008 | 533.758 | 861.2166 |  | 0.57413 | 694.4898 | 89.23 | [63 empty] | 116.7539 | 103.4186 | 115.2791 | 72.9793 | 159.9913 | 156.657 | 167.6145 | 253.0861 | 355.9836 | 40.6134 | 148.5519 | 115.6824 | 152.7741 | 1346.5063 | [8 empty] | 14107.595 | 751.4692 | 3739.1546 | 11898.2295 | 44281.3331
cfurn |  |  |  | 4.0269 | 4.0823 | 30.8408 | 5.2312 | 0.34521 | 0.41406 |  |  |  |  | 16.2751 |  |  | 402.7535 | 2.1434 | [5 empty] | 120.0468 |  |  | 5.355 |  | 16.2828 | 5.8629 | 18.1899 | 7.8542 |  |  | 242.6482 | 15.2867 |  | 10.6814 | 256.8707 | 1377.5284 | 23.6139 | 1.5584 | 20.3974 | 18.0432 | 21.2873 | 66.6014 | 107.4602 | 75.1818 | 1690.3041 | 190.1127 | 1043.9721 | [63 empty] | 238.3997 | 420.2015 | 750.077 | 914.5406 | 1298.8013 | 1306.4865 | 1613.8951 | 2121.1193 | 3012.6042 | 637.8728 | 959.1148 | 908.3924 | 1660.0064 | 1690.7473 | [8 empty] | 5665.1383 | 301.7649 | -528.6547 | 5220.4142 | 33992.1737
coman |  |  |  | 6.587 | 2.1076 | 14.8808 | 3.8132 | 0.25163 | 0.30182 | 0.00028787 | 8857.7033 | 1.5049 | 1.0529 | 4961.272 | 1111.9337 | 0.65628 | 1178.3896 | 8.1869 | 114.9472 | 0.27978 | 34.4865 | 11.5846 | 0.42948 | 54.2357 | 0.75709 | 10.7936 | 7108.3241 | 680.975 | 1141.9912 | 203.8747 | 91.5402 | 13.7761 | 5.3387 | 36.7667 | 41.5222 | 10079.7105 | 8.2584 | 0.89186 | 11.0745 | 446.1636 | 11.5971 | 4.9244 | 65.068 | 60.0254 | 71.2306 | 222.859 | 345.7774 | 220.7969 | 2357.9218 | 2950.1597 | 1302.3484 | [63 empty] | 637.9019 | 506.3555 | 611.9824 | 596.0799 | 609.9789 | 984.6452 | 852.8034 | 1684.5429 | 3126.7345 | 928.5676 | 1351.1959 | 1526.5252 | 1922.1204 | 2700.1185 | [8 empty] | 1014.7422 | 54.0523 | 168.1521 | 16627.7771 | 79763.3485
celec | 2928.2762 | 310.9835 | 32.073 | 2299.4065 | 12716.8424 | 14100.0889 | 1519.5785 | 100.2772 | 120.2774 | 0.09603 | 2748.3119 | 298.983 | 913.3475 | 330.5245 | 44.615 | 84.5926 | 784.2174 | 2311.869 | 350.0237 | 8234.3413 | 3526.2754 | 1553.6441 | 93.3833 | 135.2263 | 184.2153 | 296.1371 | 7087.8059 | 12745.4768 | 897.8154 | 894.2958 | 488.7999 | 161.088 | 1878.9101 | 268.1787 | 270.0212 | 457.6877 |  | 426.3878 | 954.4758 | 4365.4059 | 1065.968 | 4.8561 | 35.3184 | 279.1238 | 653.9223 | 2045.924 | 518.6215 | 700.3691 | 15677.4356 | 1697.9866 | 4421.3276 | [63 empty] | 627.5549 | 949.52 | 1149.6781 | 1368.0698 | 1654.6004 | 1963.2305 | 2486.1871 | 4063.63 | 6164.0295 | 1577.4429 | 1403.3224 | 1531.848 | 1842.8981 | 2800.481 | [11 empty] | 3257.6276 | 146854.9293
cwatr | 688.0787 | 74.234 | 8.79 | 526.0655 | 272.3296 | 4972.9349 | 412.0503 | 27.1913 | 32.6145 | 0.00092197 | 350.8414 | 1370.368 | 31.6992 | 15.4997 | 2.0906 | 4.4269 | 30.1254 | 74.2624 | 16.5345 | 66.9698 | 110.4498 | 61.5469 | 17.5171 | 25.4038 | 16.8619 | 34.5855 | 395.5262 | 199.1974 | 40.8561 | 23.8068 | 22.9687 | 7.8677 | 55.734 | 5.2748 | 10.9288 | 24.6869 | 26.8042 | 17457.2823 | 112.4543 | 3014.557 | 130.4739 | 0.8284 | 6.025 | 47.6163 | 111.5705 | 349.0702 | 81.9902 | 84.0677 | 2639.3614 | 549.5233 | 668.018 | [63 empty] | 228.7574 | 472.4371 | 506.9877 | 754.6847 | 923.9518 | 1179.0392 | 1521.4631 | 1890.3981 | 3118.3095 | 1138.4239 | 839.0784 | 837.1433 | 1146.4545 | 1465.5569 | [10 empty] | 600.1514 | 614.6749 | 52547.4749
ccons | 35.2338 | 3.7322 | 0.40793 | 40.4479 | 58.9237 | 196.5089 | 14.487 | 0.956 | 1.1467 | 0.00033828 | 67.1199 | 32.3855 | 2.3032 | 11.9459 | 0.45468 | 8.7774 | 35.5131 | 5.9377 | 167.2702 | 284.735 | 40.5248 | 11.3494 | 0.87315 | 9.1742 | 0.77674 | 4.1523 | 54.1717 | 24.0129 | 40.3861 | 38.2704 | 480.8633 | 10.6324 | 39.784 | 7.8311 | 1.2365 | 25.252 | 4.5525 | 4062.7042 | 1418.4907 | 59.6432 | 61.807 | 1.3575 | 13.9519 | 131.2201 | 208.5966 | 652.6354 | 492.7396 | 11.6052 | 90278.1198 | 191.4788 | 224.3417 | [63 empty] | 10.0279 | 20.6137 | 50.368 | 44.1241 | 66.8745 | 94.266 | 191.4931 | 266.5111 | 703.2931 | 158.426 | 226.5344 | 205.0655 | 350.4127 | 404.702 | [8 empty] | 262214.4876 | 13967.3787 | 250.4566 | 730.9566 | 379526.8138
ctrad | 99.5128 | 10.4374 | 0.95339 | 19.2893 | 21.1271 | 39.1999 | 6.8459 | 0.45176 | 0.54186 | 0.00052119 | 161.8354 | 107.7933 | 29.0412 | 18.6242 | 4.486 | 7.3548 | 29.3976 | 123.2333 | 61.2437 | 20.82 | 62.437 | 96.1111 | 7.5506 | 28.0664 | 4.974 | 24.7569 | 137.5236 | 29.3429 | 50.3272 | 48.6088 | 35.5491 | 11.5353 | 142.2409 | 21.5876 | 20.7183 | 13.131 | 35.9232 | 6.2393 | 72.1476 | 1428.9442 | 82.2146 | 8.9698 | 103.542 | 171.2951 | 364.5252 | 1140.4884 | 1070.4549 | 73.877 | 44806.5061 | 208.5618 | 372.9846 | [54 empty] | 651295.7985 | [32 empty] | 255.1491 | 4800.5303 | 707794.8016
chotl | 6.8303 |  |  | 55.0688 | 20.9149 | 147.5844 | 24.7542 | 1.6335 | 1.9593 | 0.00059119 | 108.7637 | 53.3422 | 15.5803 | 13.1901 | 3.6014 | 5.8561 | 33.7603 | 47.9427 | 83.508 | 34.6087 | 70.8237 | 97.3021 | 13.8478 | 112.7231 | 7.8456 | 40.9211 | 30.1533 | 10.9185 | 67.2583 | 115.2289 | 72.4891 | 38.2098 | 143.1637 | 7.5057 | 13.1735 | 34.1111 | 134.1453 | 16.2863 | 645.4526 | 2364.4674 | 339.8435 | 18.7636 | 587.5085 | 524.1612 | 870.4206 | 2723.2811 | 2521.3068 | 66.2858 | 5817.7088 | 993.7443 | 11987.9389 | [63 empty] | 413.6739 | 928.9708 | 1435.5496 | 1773.9608 | 2343.9886 | 3079.0897 | 4433.6121 | 6530.8294 | 10591.0937 | 3769.6482 | 4009.4956 | 3818.5155 | 5173.8949 | 7177.4895 | [10 empty] | 1256.3985 | 22369.2273 | 110251.3275
cptrp-l |  |  |  | 274.6576 |  | 347.8763 | 65.2519 | 4.306 | 5.1648 | 0.0018989 | 730.3996 | 336.1826 | 163.4789 | 150.863 | 16.4543 | 48.5169 | 170.1366 | 175.3041 | 457.8707 | 57.7041 | 227.4791 | 664.6254 | 66.4409 | 167.1435 | 47.9611 | 138.4255 | 559.3551 | 81.2496 | 320.0956 | 453.606 | 175.8081 | 178.6696 | 559.3634 | 96.8546 | 56.301 | 68.3965 | 8.6621 | 262.1242 | 587.0278 | 6246.5354 | 1621.9881 | 44.7957 | 774.7422 | 1139.8172 |  | 8510.0935 | 5491.4486 | 302.8663 | 8929.4791 | 4435.8506 | 1717.2002 | [63 empty] | 2612.0579 | 4079.2857 | 5244.7959 | 6672.5459 | 7692.3673 | 9382.3571 | 11130.6225 | 11101.4847 | 9149.2551 | 1576.3526 | 1477.2842 | 1794.8857 | 2121.2286 | 3525.6684 | [10 empty] | 121.1526 | 19567.1154 | 144187.0347
cftrp-l | 22170.5965 | 2349.3925 | 250.1537 | 2838.6637 | 768.1607 | 2410.0922 | 904.3005 | 59.6749 | 71.577 | 0.1637 | 5360.1226 | 734.4517 | 300.5913 | 158.3667 | 26.7653 | 105.8832 | 1142.9431 | 1467.4394 | 430.6112 | 1470.4001 | 19611.3035 | 8450.505 | 564.8399 | 457.7079 | 98.4714 | 2627.3444 | 18364.021 | 107.3209 | 404.8271 | 375.8795 | 1189.3724 | 44.9781 | 827.382 | 16.8175 | 582.3231 | 317.4564 | 5450 | 170.202 | 8718.5136 | 28479.4308 | 297.7 | 1.1575 | 62.1116 | 10785.831 |  | 2197.5921 | 43028.2976 | 1121.0089 | 29964.3142 | 13155.4521 | 12825.5489 | [54 empty] | 130063.4586 | [8 empty] | 19.2934 | 21.7141 | 17.8204 | 32.2213 | 36.673 | 39.9957 | 86.2454 | 62.1936 | 162.2137 | 11.192 | 34.5082 | 141.328 | 56.0109 | 34.5553 | [10 empty] | 258.6162 | 17289.6949 | 401685.7956
cptrp-o |  |  |  | 50.7937 |  | 64.3343 | 12.0673 | 0.79632 | 0.95515 | 0.00035116 | 135.0761 | 62.1718 | 30.2329 | 27.8998 | 3.043 | 8.9725 | 31.4641 | 32.4198 | 84.6761 | 10.6715 | 42.0687 | 122.9122 | 12.2872 | 30.9106 | 8.8697 | 25.5996 | 103.4441 | 15.0258 | 59.1967 | 83.8874 | 32.513 | 33.0422 | 103.4456 | 17.9118 | 10.412 | 12.6489 | 1.6019 | 48.4758 | 108.5617 | 1155.2 | 299.9616 | 8.2843 | 143.2766 | 210.7916 |  | 1573.81 | 1015.5584 | 56.0104 | 1651.3689 | 820.3419 | 317.5696 | [63 empty] | 483.0597 | 754.4007 | 969.9438 | 1233.9841 | 1422.5842 | 1735.1217 | 2058.4363 | 2053.0477 | 1692.0131 | 291.522 | 273.2008 | 331.9363 | 392.2884 | 652.0178 | [10 empty] | 22.4053 | 3618.635 | 26665.1597
cftrp-o | 483.9413 | 51.2827 | 5.4604 | 61.9625 | 16.7675 | 52.6077 | 19.7391 | 1.3026 | 1.5624 | 0.0035733 | 117.0011 | 16.0317 | 6.5613 | 3.4568 | 0.58423 | 2.3112 | 24.9482 | 32.0314 | 9.3994 | 32.096 | 428.0769 | 184.4582 | 12.3294 | 9.9909 | 2.1494 | 57.3499 | 400.8511 | 2.3426 | 8.8366 | 8.2047 | 25.9617 | 0.98179 | 18.0602 | 0.36709 | 12.711 | 6.9295 | 21.9508 | 3.7152 | 190.3083 | 621.651 | 6.4982 | 0.025265 | 1.3558 | 235.4339 |  | 47.9692 | 939.2246 | 24.4695 | 654.0631 | 287.1581 | 279.957 | [54 empty] | 2936.0463 | [8 empty] | 0.42114 | 0.47398 | 0.38899 | 0.70333 | 0.8005 | 0.87303 | 1.8826 | 1.3576 | 3.5408 | 0.2443 | 0.75325 | 3.0849 | 1.2226 | 0.75428 | [10 empty] | 5.6451 | 377.4006 | 8768.0251
ctrps |  |  |  | 15693.9157 | 4250.4623 | 13355.577 | 4994.5666 | 329.5921 | 395.3291 | 0.0032563 | 1140.4122 | 431.3822 | 134.8964 | 118.5528 | 20.0172 | 44.7397 | 186.7489 | 409.1564 | 228.129 | 474.9475 | 390.1017 | 608.8814 | 75.8589 | 114.4733 | 37.6786 | 176.4532 | 803.4328 | 193.9894 | 379.6975 | 351.0565 | 227.7512 | 88.4971 | 1077.712 | 56.7321 | 104.2901 | 123.5625 |  |  | 1810.0293 | 1803.8055 |  | 1.2931 | 16.9257 | 194.8952 | 261.3142 | 817.5727 |  |  | 5614.6673 |  | 6.6011 | [63 empty] | 15.2617 | 34.4086 | 51.4371 | 79.4186 | 92.6554 | 137.1976 | 257.2455 | 323.1004 | 720.2875 | 172.869 | 183.1588 | 190.7047 | 322.4144 | 410.9069 | [10 empty] | 140.6714 | 930.4912 | 61607.9296
ccomm |  |  |  | 80.484 | 14.2138 | 36.963 | 83.4696 | 5.5082 | 6.6068 | 0.00066446 | 333.6811 | 106.5159 | 54.2529 | 30.7177 | 2.5661 | 31.0389 | 74.5199 | 56.4446 | 512.7476 | 26.4641 | 79.6006 | 197.6318 | 12.9093 | 32.0081 | 31.8805 | 52.1514 | 46.1607 | 12.882 | 62.911 | 106.0933 | 77.0886 | 10569.0907 | 254.8125 | 18.8511 | 16.8655 | 34.9681 | 161.7154 | 8.3129 | 200.955 | 3449.4855 | 124.1902 | 0.17513 | 10.9135 | 152.9968 | 75.5888 | 236.4944 | 233.7431 | 220.0774 | 152450.2553 |  | 1471.9452 | [63 empty] | 4.9357 | 10.0531 | 12.8435 | 21.2364 | 16.416 | 95.9051 | 34.232 | 80.9885 | 149.3739 | 131.0213 | 58.3847 | 199.9677 | 88.7428 | 123.6087 | [10 empty] | 242.7444 | 1686.0595 | 174815.4619
cfsrv | 8516.1631 | 451.1784 | 541.0824 | 3306.4418 | 457.7479 | 7542.7804 | 5876.5105 | 387.7917 | 465.1365 | 0.0033448 | 1887.3222 | 555.5475 | 445.462 | 595.7094 | 117.5776 | 155.9488 | 645.0532 | 361.6252 | 684.6089 | 209.3406 | 400.7015 | 1708.8501 | 191.5609 | 480.4527 | 102.2489 | 450.161 | 694.0406 | 322.7234 | 1309.5309 | 1486.6942 | 493.6421 | 674.661 | 811.3853 | 130.2785 | 442.0953 | 508.9128 | 3447.0129 | 1048.4654 | 5160.231 | 30039.4413 | 1766.1476 | 57.8216 | 756.515 | 3398.605 | 1450.3816 | 4537.8026 | 2174.3525 | 176416.0196 | 86895.8338 | 10575.072 | 21557.656 | [63 empty] | 612.3474 | 1049.0327 | 1384.9259 | 1816.9656 | 2197.4034 | 3464.7098 | 6125.7366 | 12885.3816 | 33839.9424 | 9646.2134 | 12779.3371 | 14212.4654 | 19500.2782 | 23143.864 | [10 empty] | 907.9567 | 26621.2387 | 562880.1277
cbsrv | 607.9112 | 61.1143 | 4.6426 | 1350.2209 | 6381.7368 | 5205.9281 | 872.595 | 57.5827 | 69.0675 | 0.028817 | 15218.6285 | 3640.3039 | 1235.1331 | 1099.9382 | 139.1369 | 413.7854 | 1829.1463 | 4333.5126 | 4461.2222 | 1340.1379 | 3452.2698 | 11449.6998 | 1060.6774 | 1294.6357 | 454.2724 | 1251.2269 | 4340.8013 | 715.3479 | 3736.7949 | 3391.062 | 2059.4716 | 1130.8329 | 6629.8472 | 783.0754 | 1309.612 | 1130.61 | 3155.5994 | 1203.224 | 45203.7183 | 108244.6749 | 9689.403 | 105.7493 | 6135.456 | 5065.6269 | 9770.9328 | 30570.2755 | 22116.5578 | 22114.2342 | 79497.6459 | 65628.51 | 90644.4428 | [63 empty] | 3327.4956 | 4647.6227 | 5729.7603 | 7457.5921 | 9516.3827 | 13470.3991 | 20851.4607 | 35225.4023 | 78952.4184 | 24201.4488 | 24600.3246 | 30447.912 | 42045.9705 | 48536.0939 | [8 empty] | 45612.8277 | 2429.6584 | 1966.2137 | 43587.0051 | 1034264.0497
cgsrv | [41 empty] | 4.6943 | 54.1888 | 89.6468 | 190.774 | 596.8739 | 560.2225 | 84.8426 |  | 55310.8222 | 6982.9233 | [63 empty] | 65.9615 | 152.4061 | 256.9986 | 325.5493 | 409.2249 | 556.897 | 922.9922 | 1549.9869 | 3379.9714 | 1139.9903 | 938.992 | 1609.9864 | 1235.9244 | 3736.8751 | 650868 | [9 empty] | 114.8938 | 620.0914 | 731759.7296
cosrv | 4521.9611 | 464.1426 | 92.7984 | 685.0798 | 1858.3874 | 1851.3167 | 682.1806 | 45.0172 | 53.9958 | 0.013973 | 15327.2419 | 2871.8047 | 758.2034 | 6541.7442 | 1505.7953 | 191.963 | 2156.2124 | 3235.483 | 1617.3551 | 535.515 | 1673.9764 | 2773.0188 | 213.5652 | 743.1147 | 134.9722 | 656.1774 | 3623.9837 | 764.4919 | 1324.0393 | 1337.006 | 2086.9866 | 480.7515 | 3701.7411 | 564.148 | 537.4624 | 2143.661 | 161.5007 | 233.1969 | 51150.9922 | 94939.7744 | 15561.4984 | 25.8211 | 311.911 | 967.8311 | 10246.3831 | 32057.8149 | 3230.5627 | 59429.9616 | 45535.1141 | 11186.1514 | 9730.1624 | [63 empty] | 2034.0629 | 3486.9447 | 5032.9333 | 5995.7724 | 8533.7741 | 9927.5211 | 13781.8356 | 24080.1801 | 50613.7993 | 16128.6475 | 15569.1874 | 21143.7408 | 29801.4488 | 31395.3953 | [10 empty] | 1418.6061 | 19437.3432 | 660905.1766
cimpt | [36 empty] | 2551.487 | [100 empty] | 2681.4064 |  |  | 5232.8934
trc | [51 empty] | 23896.7343 | 1356.4779 | 1684.5361 |  | 5660.7799 | 222.1616 | 12882.0764 |  |  |  | 95511.7617 | 44873.531 | 4382.6276 | 20322.299 | 2299.443 | 4559.105 | 10749.42 | 26913.2394 | 22937.2877 | 39339.2668 | 44287.5708 | 7844.9335 | 37371.1347 | 41614.1653 | 6121.3343 | 26754.8237 | 4427.6372 | 24576.3091 | 48540.954 | 22655.2124 | 27679.5486 | 27490.6946 | 23177.7489 | 14441.0481 | 88408.8182 | 2365.2124 | 7385.5235 | 11133.1499 | [15 empty] | 428.7371 | [35 empty] | 784295.3033
flab-p | 4175.5808 | 838.9748 | 183.4183 | 1231.3533 | 2307.153 | 4749.2566 | 293.5898 | 19.374 | 23.2382 | 3.9238e-05 | 1661.4165 | 952.552 | 124.102 | 392.4782 | 1.8025 | 32.3779 | 1007.3336 | 139.939 | 188.8326 | 21.9833 | 4.7006 | 320.6544 | 70.643 | 198.7117 | 25.0427 | 572.4825 | 562.8737 | 49.8214 | 1209.6313 | 398.3427 | 356.1125 | 7.1614 | 369.9213 |  | 449.8694 | 176.3523 | 410.0455 | 649.9734 | 4245.1474 | 8550.8376 | 435.4362 |  | 45.214 | 283.078 | 805.3994 | 2519.8496 | 135.3086 | 756.3738 | 1649.2329 | 8841.6309 | 27712.4409 | [88 empty] | 483.8186 | 80640.8644
flab-m | 3685.9213 | 426.7666 | 161.909 | 1691.9171 | 4418.4705 | 6241.3215 | 991.8837 | 65.4545 | 78.5094 | 0.0087344 | 4309.6019 | 1008.2124 | 444.6927 | 1023.7197 | 76.3493 | 252.7456 | 1913.9363 | 693.9636 | 598.9277 | 184.1518 | 1046.3593 | 1381.5137 | 410.8289 | 1869.3682 | 279.524 | 861.7208 | 3728.5057 | 262.8709 | 3701.6285 | 1328.655 | 1163.9247 | 672.3719 | 1364.4123 | 625.2053 | 918.2387 | 525.8442 | 483.1842 | 734.5304 | 6865.1572 | 19808.6692 | 1377.8918 | 0.1239 | 39.3106 | 639.1282 | 1937.7801 | 6062.7242 | 732.8738 | 886.2782 | 5520.176 | 18261.0741 | 33898.4765 | [88 empty] | 879.1677 | 146535.9816
flab-s | 3662.3761 | 391.829 | 480.5208 | 4393.0383 | 11612.6684 | 13276.6797 | 1871.1295 | 123.4761 | 148.1033 | 0.032333 | 10160.5057 | 2348.5742 | 1182.4008 | 1450.4096 | 300.2156 | 371.3432 | 2380.181 | 1622.6753 | 2278.326 | 609.0216 | 3873.4287 | 4435.5251 | 1091.7747 | 4129.7835 | 1357.9007 | 1150.488 | 4437.6508 | 845.5103 | 7056.1629 | 3777.1255 | 1344.5007 | 383.8185 | 4113.4443 | 941.444 | 1740.231 | 1483.531 | 2443.7873 | 1397.5044 | 12365.2214 | 47167.7679 | 3916.6481 | 31.5321 | 474.9734 | 3519.0725 | 3586.8539 | 11222.1743 | 3958.7983 | 31939.0955 | 22290.0294 | 100681.4888 | 24549.1673 | [88 empty] | 2235.5101 | 372605.4507
flab-t | 6572.7755 | 618.269 | 311.0794 | 10171.7943 | 13987.4325 | 22811.4252 | 8437.6232 | 556.7998 | 667.8533 | 0.039351 | 18954.63 | 8562.0735 | 1689.1124 | 1953.0479 | 119.6563 | 652.5256 | 2081.462 | 4948.5979 | 8721.7793 | 3414.6863 | 4714.1707 | 14245.5631 | 1013.3409 | 4355.892 | 768.9178 | 1928.1768 | 4245.2988 | 2930.4212 | 7836.8396 | 11846.6536 | 2995.4442 | 2553.1423 | 13998.3108 | 2580.4443 | 759.0989 | 2042.4071 | 19860.7493 | 3563.3458 | 19779.4869 | 81615.5079 | 4969.244 | 64.8438 | 1939.1787 | 10336.2875 | 4773.6283 | 14935.2305 | 18775.4093 | 103999.4059 | 65644.8992 | 288581.0949 | 44783.1028 | [88 empty] | 5297.5036 | 882965.7033
fcap | 41346.07 | 5148.7773 | 1792.7636 | 48932.2626 | 16222.4451 | 73823.1573 | 19841.8051 | 1309.3633 | 1570.5151 | 0.043504 | 29397.2226 | 15742.1206 | 908.7048 | 108.1066 | 171.9604 | 76.4519 | 8451.5836 | 10376.233 | 281.3319 | 23286.4652 | 5211.7249 | 2789.7672 | 1042.6099 | 603.8704 | 366.4108 | 6802.6866 | 357.374 | 6037.0362 | 3054.123 | 7378.9381 | 156.4173 | 1463.4649 | 2677.953 | 364.3057 | 44.5347 | 11871.3847 |  | 15504.4478 | 47268.4416 | 164570.0315 | 14452.1178 | 1038.6533 | 8764.8881 | 16711.102 | 26956.1633 | 84337.6324 | 41934.0138 | 138835.4717 | 184184.5373 | 60407.297 | 204685.4263 | [88 empty] | 39605 | 1398265.209
fegy | [36 empty] | 61052.791 | [103 empty] | 61052.791
ent-n | [110 empty] | 781770.5976 |  | 231393 |  | 2.4166 | 55.5201 | 351.8543 | 692.1101 | 2518.0897 | 3882.3295 | 8701.0903 | 22471.2788 | 59735.5107 | 23474.9929 | 28032.9941 | 28412.2833 | 26260.3178 | 48368.2119 | 286816 | [5 empty] | 2.5011e-12 | -9.6634e-13 |  |  |  |  | 1552938.5976
ent-e | [111 empty] | 61052.791 | [21 empty] | -4.5475e-13 | [6 empty] | 61052.791
hhd-0 | [106 empty] | 6721.7425 | 4888.7621 | 2337.9644 | 406.6747 | 824.0326 |  | 503.8845 | [15 empty] | 28389.7306 | [10 empty] | 11.5646 | 44084.356
hhd-1 | [106 empty] | 9593.8802 | 6111.3315 | 4437.8585 | 1648.3934 | 1421.4242 |  | 774.1578 | [15 empty] | 36663.9502 | [10 empty] | 25.042 | 60676.0378
hhd-2 | [106 empty] | 11120.9091 | 8910.1433 | 10690.1774 | 3151.2733 | 2794.3078 |  | 1896.9278 | [15 empty] | 37083.0357 | [10 empty] | 47.2858 | 75694.0601
hhd-3 | [106 empty] | 11578.8644 | 14253.4791 | 12896.6463 | 5098.2669 | 4265.9946 |  | 3234.6677 | [15 empty] | 36403.26 | [10 empty] | 75.4304 | 87806.6095
hhd-4 | [106 empty] | 10862.6755 | 15477.5718 | 22963.6795 | 9392.4036 | 6004.3613 |  | 5625.0578 | [15 empty] | 33484.2149 | [10 empty] | 116.6008 | 103926.5652
hhd-5 | [106 empty] | 10202.0013 | 19876.8711 | 28952.672 | 22310.6756 | 9833.9734 |  | 11781.7031 | [15 empty] | 24472.0271 | [10 empty] | 164.8081 | 127594.7317
hhd-6 | [106 empty] | 8110.4985 | 18019.2156 | 50106.9867 | 36305.7906 | 15248.094 |  | 19850.166 | [15 empty] | 22413.9387 | [10 empty] | 341.1889 | 170395.8791
hhd-7 | [106 empty] | 5788.2118 | 26255.2805 | 54683.1667 | 88000.2374 | 29741.5545 |  | 40930.8288 | [15 empty] | 17500.8219 | [10 empty] | 688.3263 | 263588.4279
hhd-8 | [106 empty] | 4517.8301 | 18914.1538 | 83526.4253 | 208005.3396 | 94553.485 |  | 94320.9985 | [15 empty] | 17467.8588 | [10 empty] | 2494.3098 | 523800.4009
hhd-91 | [106 empty] | 268.9837 | 3219.4977 | 17955.7753 | 71632.8201 | 26770.4744 |  | 36043.5336 | [15 empty] | 7553.8129 | [10 empty] | 774.8973 | 164219.795
hhd-92 | [106 empty] | 298.2477 | 2788.1338 | 17603.509 | 67698.0575 | 41590.6797 |  | 43572.3827 | [15 empty] | 2796.7798 | [10 empty] | 1207.1869 | 177554.9771
hhd-93 | [106 empty] | 144.8273 | 1233.5536 | 22750.4508 | 76758.9202 | 43674.686 |  | 61021.0064 | [15 empty] | 1668.0925 | [10 empty] | 1316.0724 | 208567.6093
hhd-94 | [106 empty] | 491.5144 | 4196.829 | 13461.1978 | 143999.8122 | 36310.7932 |  | 68696.0265 | [15 empty] | 6632.6018 | [10 empty] | 838.2167 | 274626.9916
hhd-95 | [106 empty] | 350.9151 | 1319.4754 | 27513.9106 | 142099.5146 | 107350.1395 |  | 159228.6588 | [15 empty] | 4281.875 | [10 empty] | 3145.07 | 445289.5589
gov | [110 empty] | 77983 |  | 160078 |  | 1.8229 | 41.8799 | 265.4107 | 522.0724 | 1899.4451 | 2928.5183 | 6563.4053 | 16950.5321 | 45059.6826 | 17707.6536 | 21145.8445 | 21431.9498 | 19808.6795 | 36485.1033 | 153754 | 46078 | 466126 | 37470 | 285432 | [6 empty] | 1845 | 1419578
atax | -38.1877 | 147.753 | 17.7223 | 623.1089 | 835.0544 | 664.1635 | 243.4069 | 16.0625 | 19.2661 | -0.0084915 | 202.2458 | 469.1626 | 57.6824 | 90.996 | -4.3846 | 50.9834 | 120.5659 | 29.3404 | 232.384 | 498.3261 | -1017.2601 | 400.9328 | 11.243 | -39.5873 | 34.0667 | 69.5252 | 284.0235 | 40.8527 | 21.9768 | -163.0447 | 146.1855 | 65.7578 | -77.9405 | 40.9979 | 37.1712 | 93.0129 | -24.5618 | -277.1805 | 1020.1422 | 6167.5156 | 665.2878 | 40.7068 | 155.138 | 376.9748 | 506.5811 | 1584.9381 | 783.4608 | 3222.7649 | 19672.3353 | 5196.1439 | 2764.1962 | [89 empty] | 46078
dtax | [112 empty] | 177659.3396 | 4651.6604 | 45.71 | 105.6115 | 339.2091 | 628.0148 | 1863.9563 | 3247.5767 | 8174.0249 | 21702.0295 | 49030.8447 | 18418.2809 | 15945.1044 | 25895.958 | 35682.6057 | 102736.0737 | [12 empty] | 466126
mtax | [51 empty] | 263.0186 | 15.4707 |  |  | 108.3005 |  | 307.2169 |  |  |  | 2099.7692 | 351.4226 | 236.4824 | 5629.9292 | 90.6152 | 3004.1627 | 165.7645 | 426.5939 | 187.8661 | 78.6094 | 166.5717 | 8.994 | 797.9952 | 1153.771 | 1454.1782 | 1540.8734 | 247.5407 | 742.6134 | 426.6311 | 499.0182 | 503.9421 | 2522.8238 | 747.7065 | 291.7326 | 10669.059 | 1975.7465 | 170.1845 | 568.0306 | [15 empty] | 17.3655 | [35 empty] | 37470
stax | [51 empty] | 6187.341 | 690.3805 | 200.7165 |  | 1042.0646 | 1661.9809 | 5053.4933 |  |  |  | 16149.4585 | 49748.098 | 1052.2874 | 5045.9957 | 323.1038 | 789.0875 | 1635.4956 | 4504.8995 | 2484.4653 | 21272.9891 | 23948.8198 | 4242.2038 | 5477.6676 | 6907.3679 | 1158.9621 | 2249.0662 | 563.4041 | 2623.6319 | 4306.0377 | 1846.5739 | 2209.3319 | 3397.9938 | 3491.9804 | 3761.6972 | 14737.3678 | 1056.9553 | 1260.2946 | 4061.4006 | 3586.9016 | 1965.6229 | 6413.2735 | 3211.5998 | 2819.662 | -7733.8097 | 2725.4758 | -40.7094 | 1.4355 | 615.4441 | 426.0525 | 11928.4741 | 27564.087 | 2927.8876 | 23807.2104 | 70.7785 | [35 empty] | 285432
utax | 500.4851 | 53.1516 | 5.4817 | -607.6165 | -3360.4162 | -3725.9381 | -401.5475 | -26.4982 | -31.7832 | -0.025376 | -89.9381 | -9.7842 | -378.9959 | -137.152 | -18.5131 | -35.1019 | -325.413 | -911.4965 | -138.0032 | -7485.1809 | 4937.9708 | 2175.6239 | 130.7681 | 189.3622 | 312.7089 | 502.6982 | 180.5243 | -10231.2564 | 22.8671 | -371.0903 | -202.8288 | -66.8439 | -779.6585 | -111.2814 | -112.046 | -189.9187 |  | -176.9307 | -396.0622 | -938.1983 | -229.0942 | -0.74212 | -5.3975 | -42.6566 | -99.9344 | -312.6644 | -111.4604 | -150.521 | -3369.3415 | -364.9255 | -950.2168 | [63 empty] | 591.5412 | 895.0296 | 1083.7011 | 1289.5599 | 1559.6472 | 1850.5659 | 2343.5114 | 3830.4289 | 5810.292 | 1486.9176 | 1322.7894 | 1443.9393 | 1737.139 | 2639.7688 | [12 empty] | -4.5475e-13
utax-cl |  |  |  | -166.2618 | [5 empty] | -0.00036582 | [9 empty] | -1233.2163 | -43.8246 | -12.625 | -8.3548 | -1.5005 | [12 empty] | 1465.7834 | [103 empty] | 5.6843e-11
utax-ch | -4.4499 |  |  |  | -72.3617 | -496.0389 | -84.0907 |  |  |  | -180.9127 | -33.119 | -770.2889 | -209.4256 | -13.3831 | -3.8847 | -511.9305 | 1585.7145 | -78.9888 | [5 empty] | -11.2575 | -751.2236 | -161.5402 | -19.7219 | -2.6434 | -90.7446 | -49.7614 | -12.5683 | -11.2889 | -14.9243 | -84.6526 | -36.2527 |  | 832.5662 |  |  | 32.3487 |  |  | 82.968 |  |  | 69.715 |  | 105.3963 | 385.6014 | 92.8737 | [63 empty] | 26.5723 | 44.9015 | 119.7215 | 109.2799 | 104.8632 | 28.3808 | 18.0406 | 4.8808 | 9.6176 |  |  |  | 13.9462 | 38.0655 | [12 empty] | -9.6634e-13
s-i | [112 empty] | 436328.2579 | 17458.3068 | 1.9717 | 22.1154 | 65.527 | 57.6086 | 94.3626 | 206.5981 | 464.787 | 862.5864 | 2372.3625 | 418.4605 | 959.5339 | 2022.3225 | 2537.3143 | 6838.4494 | 15596 | [10 empty] | 156998.4429 | 643305.0076
s-e | [113 empty] | 31077.4352 | [26 empty] | 31077.4352
dstk | [136 empty] | 59877.4429 |  |  |  | 59877.4429
row | [51 empty] | 11488.3216 | 236.1186 | 119.1374 |  | 387.1786 | 3138.1305 | 10973.9431 | 76027.8154 | 12439.3595 |  | 35908.7926 | 5426.9726 | 4112.6347 | 34902.5965 | 2776.7536 | 8575.3597 | 3060.3275 | 9479.9777 | 3322.8406 | 12982.0022 | 27508.5776 | 1485.3144 | 45486.0027 | 38214.6078 | 10294.3926 | 9042.1971 | 2740.9158 | 7196.7603 | 15304.172 | 38275.3191 | 21499.9611 | 122695.1152 | 51630.7416 | 77597.5119 | 112595.0169 | 19651.0033 | 5445.1751 | 14683.5071 | 1715.266 | 341.2089 | 747.1341 | 2351.1523 | 27960.5434 | 27743.3694 | 10446.7862 | 146.0363 | 5.5023 | 1644.4767 | 706.7273 | 8478.3634 | 48385.9265 | 344.7512 | 21523.8167 | 4716.0122 |  | 589.7627 | 1071.6832 | 2725.0305 | 6457.5235 | 118127.6115 |  |  | 7865.3885 | 11.9963 | 33.5571 | 55.456 | 82.3362 | 126.6012 | 158.9322 | 357.0579 | 672.9183 | 2467.7512 | 618.4031 | 924.5877 | 914.3394 | 703.8743 | 1600.1891 | 35732 | [11 empty] | 1195258.6268
total | 158068.4304 | 17544.3648 | 4528.0377 | 107424.7613 | 80856.4338 | 226017.7953 | 58592.3117 | 3874.0706 | 4646.752 | 1 | 265777.3538 | 83271.309 | 27058.6393 | 43502.8834 | 8783.8423 | 8710.712 | 44160.0745 | 75485.2879 | 41840.7684 | 143459.596 | 119797.8796 | 118993.6132 | 16407.1474 | 38482.9327 | 12175.1244 | 43034.0268 | 139745.0992 | 58378.0834 | 86497.117 | 91469.0366 | 53698.9175 | 36473.6911 | 179750.3135 | 19232.4157 | 19730.9959 | 49317.2603 | 141552.7617 | 50240.6432 | 372366.4062 | 702232.0495 | 79471.1221 | 2409.4764 | 32911.4437 | 59348.0088 | 124177.475 | 388513.5336 | 173682.6821 | 542473.2902 | 958314.0362 | 728487.0909 | 615574.1494 | 199903.846 | 19842.8125 | 6532.4277 | 37700.0145 | 61794.1393 | 294503.9212 | 120330.5533 | 79901.886 | 17086.1115 | 1 | 415447.1358 | 183671.3332 | 36842.6715 | 109403.7037 | 14273.7581 | 25638.427 | 59771.082 | 116809.9984 | 70773.228 | 140471.8147 | 158141.1131 | 28012.5213 | 208930.6799 | 206883.5252 | 35436.0146 | 78069.8931 | 20154.6222 | 78173.3415 | 208322.8939 | 121654.207 | 138389.9008 | 247575.664 | 132747.095 | 132565.6809 | 406160.5753 | 44281.3331 | 33992.1737 | 79763.3485 | 146854.9293 | 52547.4749 | 379526.8138 | 707794.8016 | 110251.3275 | 144187.0347 | 401685.7956 | 26665.1597 | 8768.0251 | 61607.9296 | 174815.4619 | 562880.1277 | 1034264.0497 | 731759.7296 | 660905.1766 | 5232.8934 | 784295.3033 | 80640.8644 | 146535.9816 | 372605.4507 | 882965.7033 | 1398265.209 | 61052.791 | 1552938.5976 | 61052.791 | 44084.356 | 60676.0378 | 75694.0601 | 87806.6095 | 103926.5652 | 127594.7317 | 170395.8791 | 263588.4279 | 523800.4009 | 164219.795 | 177554.9771 | 208567.6093 | 274626.9916 | 445289.5589 | 1419578 | 46078 | 466126 | 37470 | 285432 | -4.5475e-13 | 2.5011e-12 | -9.6634e-13 | 643305.0076 | 31077.4352 | 59877.4429 | 1195258.6268 | 29282633.4822
aagri | 1
afore | 2
afish | 3
acoal | 4
agold | 5
amore | 6
amine | 7
acoil | 8
angas | 9
ahydr | 10
afood | 11
abevt | 12
atext | 13
aclth | 14
aleat | 15
afoot | 16
awood | 17
apapr | 18
aprnt | 19
apetr | 20
abchm | 21
aochm | 22
arubb | 23
aplas | 24
aglas | 25
anmet | 26
airon | 27
anfrm | 28
ametp | 29
amach | 30
aemch | 31
asequ | 32
avehi | 33
atequ | 34
afurn | 35
aoman | 36
aelec | 37
awatr | 38
acons | 39
atrad | 40
ahotl | 41
awtrp | 42
aatrp | 43
atrps | 44
altrp-p | 45
altrp-f | 46
acomm | 47
afsrv | 48
absrv | 49
agsrv | 50
aosrv | 51
cagri | 52
cfore | 53
cfish | 54
ccoal-low | 55
ccoal-hgh | 56
cmore | 57
cmine | 58
ccoil | 59
cngas | 60
chydr | 61
cfood | 62
cbevt | 63
ctext | 64
cclth | 65
cleat | 66
cfoot | 67
cwood | 68
cpapr | 69
cprnt | 70
cpetr_p | 71
cpetr_d | 72
cpetr_o | 73
cbchm | 74
cochm | 75
crubb | 76
cplas | 77
cglas | 78
cnmet | 79
ciron | 80
cnfrm | 81
cmetp | 82
cmach | 83
cemch | 84
csequ | 85
cvehi | 86
ctequ | 87
cfurn | 88
coman | 89
celec | 90
cwatr | 91
ccons | 92
ctrad | 93
chotl | 94
cptrp-l | 95
cftrp-l | 96
cptrp-o | 97
cftrp-o | 98
ctrps | 99
ccomm | 100
cfsrv | 101
cbsrv | 102
cgsrv | 103
cosrv | 104
cimpt | 105
trc | 106
flab-p | 107
flab-m | 108
flab-s | 109
flab-t | 110
fcap | 111
fegy | 112
ent-n | 113
ent-e | 114
hhd-0 | 115
hhd-1 | 116
hhd-2 | 117
hhd-3 | 118
hhd-4 | 119
hhd-5 | 120
hhd-6 | 121
hhd-7 | 122
hhd-8 | 123
hhd-91 | 124
hhd-92 | 125
hhd-93 | 126
hhd-94 | 127
hhd-95 | 128
gov | 129
atax | 130
dtax | 131
mtax | 132
stax | 133
utax | 134
utax-cl | 135
utax-ch | 136
s-i | 137
s-e | 138
dstk | 139
row | 140
total | 141

## From SAM
Previous SAM Final VA | [14 empty] | Previous SAM shares
| aelec-cds | aelec-clw | aelec-nuc | aelec-hyd | aelec-spv | aelec-sth | aelec-wnd | aelec-was | aelec-gas | aelec-die | [5 empty] | aelec-cds | aelec-clw | aelec-nuc | aelec-hyd | aelec-spv | aelec-sth | aelec-wnd | aelec-was | aelec-gas | aelec-die
flab-p | 0.0055359 | 635.4372 | 55.7377 | 15.5585 | 1.2638 | 1.8957 | 0.1914 | 0.44729 | 0.0002296 | 0.039463 | 710.5768 | 5.434% |  |  | flab-p | 0.053916 | 0.053916 | 0.072358 | 0.034954 | 0.051015 | 0.051015 | 0.051015 | 0.051447 | 0.042105 | 0.042105
flab-m | 0.014075 | 1615.6264 | 74.4664 | 52.0174 | 2.2503 | 3.3754 | 0.3408 | 0.8308 | 0.00045136 | 0.077579 | 1748.9996 | 13.38% |  |  | flab-m | 0.13708 | 0.13708 | 0.096671 | 0.11686 | 0.090834 | 0.090834 | 0.090834 | 0.095558 | 0.082775 | 0.082775
flab-s | 0.028465 | 3267.3535 | 163.0789 | 146.9114 | 5.6729 | 8.5094 | 0.85915 | 2.1118 | 0.0012714 | 0.21852 | 3594.7453 | 27.49% |  |  | flab-s | 0.27723 | 0.27723 | 0.21171 | 0.33005 | 0.22899 | 0.22899 | 0.22899 | 0.24289 | 0.23316 | 0.23316
flab-t | 0.054601 | 6267.3368 | 477.0263 | 230.6313 | 15.5863 | 23.3794 | 2.3605 | 5.3043 | 0.0035005 | 0.60166 | 7022.2846 | 53.7% |  |  | flab-t | 0.53177 | 0.53177 | 0.61927 | 0.51813 | 0.62916 | 0.62916 | 0.62916 | 0.6101 | 0.64196 | 0.64196
| 0.10268 | 11785.7539 | 770.3093 | 445.1186 | 24.7733 | 37.1599 | 3.7518 | 8.6942 | 0.0054529 | 0.93723 | 13076.6062 |  |  |  |  | 1 | 1 | 1 | 1 | 1 | 1 | 1 | 1 | 1 | 1
| 0.0007852% | 90.13% | 5.891% | 3.404% | 0.1894% | 0.2842% | 0.02869% | 0.06649% | 4.17e-05% | 0.007167%
Kallie Techs | [14 empty] | Kalie Techs - Shares
| aelec-coa | aelec-nuc | aelec-hyd | aelec-sol | aelec-spv | aelec-sth | aelec-wnd | aelec-geo | aelec-was | aelec-gas | aelec-die |  |  |  |  | aelec-coa | aelec-nuc | aelec-hyd | aelec-sol | aelec-spv | aelec-sth | aelec-wnd | aelec-geo | aelec-was | aelec-gas | aelec-die
flab-p | 0.020989 | 0.037343 | 0.020184 | 0.04503 | 0.0034816 | 0.0034816 | 0.04503 | 0.04503 | 0.016626 | 0.0034816 | 0.0034816 | 0.24416 |  |  | flab-p | 0.11233 | 0.15626 | 0.075896 | 0.11408 | 0.096342 | 0.096342 | 0.11408 | 0.11408 | 0.11397 | 0.096342 | 0.096342
flab-m | 0.048861 | 0.045679 | 0.061785 | 0.073409 | 0.0062667 | 0.0062667 | 0.073409 | 0.073409 | 0.028274 | 0.0062667 | 0.0062667 | 0.42989 |  |  | flab-m | 0.26151 | 0.19115 | 0.23233 | 0.18598 | 0.17341 | 0.17341 | 0.18598 | 0.18598 | 0.19382 | 0.17341 | 0.17341
flab-s | 0.046411 | 0.046985 | 0.081958 | 0.086921 | 0.0082909 | 0.0082909 | 0.086921 | 0.086921 | 0.033756 | 0.0082909 | 0.0082909 | 0.50303 |  |  | flab-s | 0.24839 | 0.19661 | 0.30818 | 0.22022 | 0.22942 | 0.22942 | 0.22022 | 0.22022 | 0.23139 | 0.22942 | 0.22942
flab-t | 0.070583 | 0.10897 | 0.10201 | 0.18935 | 0.018099 | 0.018099 | 0.18935 | 0.18935 | 0.067224 | 0.018099 | 0.018099 | 0.98922 |  |  | flab-t | 0.37777 | 0.45598 | 0.38359 | 0.47972 | 0.50082 | 0.50082 | 0.47972 | 0.47972 | 0.46082 | 0.50082 | 0.50082
| 0.18684 | 0.23897 | 0.26594 | 0.39471 | 0.036138 | 0.036138 | 0.39471 | 0.39471 | 0.14588 | 0.036138 | 0.036138 |  |  |  |  | 1 | 1 | 1 | 1 | 1 | 1 | 1 | 1 | 1 | 1 | 1
From BCG report 2021
From 2012 Model
QFX_aelec (Labour supply ['000 employees]) | [5 empty] | WF (avg wage rate) [mR/empl./year] |  |  |  | WFDist_aelec (wage distortion factor) |  |  |  | WF*WFDist |  | QF*WF*WFDist [bR] |  | SAM check [bR]
|  |  | 2012 | Share |  |  | 2012 |  |  |  | 2012 | [7 empty] | aelec
flab-p | nat | base | 3.7306 | 0.051588 |  | flab-p | 0.039 |  |  | flab-p | 2.821 |  |  | 0.11002 |  | 0.41044 |  | flab-p | 0.41
flab-m | nat | base | 4.2457 | 0.05871 |  | flab-m | 0.05 |  |  | flab-m | 2.255 |  |  | 0.11275 |  | 0.4787 |  | flab-m | 0.483
flab-s | nat | base | 14.0477 | 0.19425 |  | flab-s | 0.089 |  |  | flab-s | 1.946 |  |  | 0.17319 |  | 2.433 |  | flab-s | 2.444
flab-t | nat | base | 50.2919 | 0.69545 |  | flab-t | 0.177 |  |  | flab-t | 2.236 |  |  | 0.39577 |  | 19.9041 |  | flab-t | 19.861
|  |  | 72.3159 | [15 empty] | 23.198
[18 empty] | avg | 0.32079
4.2256
3.7133
13.9822
50.0583
|  |  | IFA_ELC |  |  |  |  | iva_ELC |  |  | QA_ELC
|  |  | flab-p | flab-m | flab-s | flab-t |  |  | aelec |  |  |  |  | 2012
|  | 2012 | 0.0443 | 0.0504 | 0.1667 | 0.5969 |  | 2012 | 0.11017 |  | aelec | base | 2050 | 765
|  | Check | 3.7336 | 4.2477 | 14.0495 | 50.3068

## ElecBY
41.02
Source
| GOS (2012 Rands) | mR | 61052.791 | 2012 SAM
| GOS (2015 Rands) | mR | 71553.871 | 1.172 (conversion from 2012->2015)
| Gx | mR | 26551.5021
| Tx | mR | 10262.0427
| Dx | mR | 34740.3263
| Other Operating Costs (2012 Rands) | mR | 41635.0188
| Other Operating Costs (2015 Rands) | mR | 48796.2421 | 1.172 (conversion from 2012->2015)
| Gx | mR | 18106.8264
| Tx+other corporate | mR | 6998.2115
| Dx | mR | 23691.2042
| Fuel (incl.tra-coal) (2012 Rands) | mR | 38479.3137 | 2012 SAM
| Fuel (2015 Rands) | mR | 45097.7557 | 1.172 (conversion from 2012->2015)
| Total | mR | 165447.8688 | 141167.1236
| Units | TWh | 208 | 212.2222
| Avg Unit cost (2015 Rands) | R/kWh | 0.79542 | 0.66519 | 0.6588
| Avg Unit cost (2012 Rands) | R/kWh | 0.67869
| Eskom |  | 2012/13 | Source
| Generation | mR | 9894 | Eskom MYPD3 Table 23: gross maintenance costs per division
| Transmission | mR | 397
| Distribution | mR | 8298
| Corporate | mR | 211
| Total gross costs (Rm) | mR | 18801
| Manpower included in gross | mR | -5542
| Consulting fees included in gross | mR
| Capitalised | mR | -2815
| Total net maintenance (Rm) | mR | 10443
Generation Capacity
| Non-Eskom | MW | 784 |  | NERSA 2012 (Table 3.2, Munics Net Maximum Power)
| Eskom | MW | 40329 |  | NERSA 2012 (Table 3.2, Eskom Net Maximum Power)
| Total Capacity | MW | 41113
Distribution
| Eskom | GWh | 119341 |  | NERSA 2012 (table 6.5) (Eskom - own use - redistributors)
| non-eskom | GWh | 94247 |  | NERSA 2012 (table 6.5) (Munics - own use)
| Total | GWh | 213588
Restructured from Table Above
| Gx |  | 10086.3404 | Generation scaled up using non-Eskom capacity
| Tx |  | 608 | Transmission + Corporate
| Dx (incl.Munics) |  | 14851.1679 | Distribution scaled up using non-Eskom distribution
| Total |  | 25545.5083
| Other |  | 16089.5106
Other split into 3 and added to components
| Gx |  | 15449.5106 | 37.11%
| Tx + other corporate |  | 5971.1702 | 14.34%
| Dx (incl.Munics) |  | 20214.3381 | 48.55%
[6 empty] | Life | 60 | Scaling | 0.74295
| Distribution |  |  |  |  | Discount | 8.2%
| NCAP_COST | RESID | CAP_2012 | INV | Check | 0.076461 | CRF | Unscaled GOS | Scaled GOS | Scaled NCAP_COST | Check | Scaled Total FOM | Scaled NCAP_FOM (unit cost)
XAGRELC | 30869.1975 | 0.912 | 0.912 | 2152.541 | 2360.2423 | 0.076459 | 0.076461 | 2152.5945 | 1599.2741 | 22934.3283 | 22934.3283 | 1090.6268 | 1195.8627
XCOMELC | 15434.5988 | 6.0609 | 6.0609 | 6933.335 | 1143.9448 | 0.074116 | 0.076461 | 7152.774 | 5314.1669 | 11467.1642 | 11467.1642 | 3624.002 | 597.9313
XICPELC | 7336.752 | 1.2667 | 1.2667 | 710.5909 | 560.9781 | 0.076461 | 0.076461 | 710.5909 | 527.9349 | 5450.8537 | 5450.8537 | 360.0258 | 284.2234
XIFAELC | 7336.752 | 0 | 1.7473 | 980.2029 |  | FALSE | 0.076461 | 980.197 | 728.2392 | 5450.8537 | 5450.8537 | 496.6235 | 284.2234
XIFBELC | 11787.4425 | 0.5433 | 0.5602 | 489.6675 |  | FALSE | 0.076461 | 504.8993 | 375.1159 | 8757.5025 | 8757.5025 | 255.8107 | 456.6417
XIISELC | 7336.752 | 3.5015 | 3.5015 | 1964.265 | 560.9782 | 0.076461 | 0.076461 | 1964.2647 | 1459.3541 | 5450.8537 | 5450.8537 | 995.2082 | 284.2234
XIMIELC | 7336.752 | 4.1948 | 4.1948 | 2353.191 | 560.9781 | 0.076461 | 0.076461 | 2353.1908 | 1748.3075 | 5450.8537 | 5450.8537 | 1192.2603 | 284.2234
XINFELC | 7336.752 | 2.8782 | 2.8782 | 1614.607 | 560.978 | 0.076461 | 0.076461 | 1614.6071 | 1199.5754 | 5450.8537 | 5450.8537 | 818.0517 | 284.2234
XINMELC | 7336.752 | 0.8427 | 0.8427 | 472.7362 | 560.978 | 0.076461 | 0.076461 | 472.7362 | 351.2203 | 5450.8537 | 5450.8537 | 239.515 | 284.2234
XIOTELC | 11787.4425 | 0.904 | 1.4596 | 1197.786 |  | FALSE | 0.076461 | 1315.514 | 977.3636 | 8757.5025 | 8757.5025 | 666.5142 | 456.6417
XIPPELC | 11787.4425 | 1.3541 | 1.3541 | 1220.429 | 901.2842 | 0.076461 | 0.076461 | 1220.4286 | 906.7197 | 8757.5025 | 8757.5025 | 618.3385 | 456.6417
XRESELC | 30869.1975 | 10.6821 | 10.6821 | 23457.83 | 2195.9942 | 0.071139 | 0.076461 | 25212.9707 | 18732.024 | 22934.3283 | 22934.3283 | 12774.3246 | 1195.8627
XTRAELC | 15434.5988 | 9.9385 | 0.4507 | 11728.91 |  | FALSE | 0.076461 | 531.8938 | 395.1715 | 11467.1642 | 11467.1642 | 269.4877 | 597.9313
XUPSELC | 7717.2994 | 0.7735 | 0.9714 | 572.4462 |  | FALSE | 0.076461 | 573.1991 | 425.8593 | 5733.5821 | 5733.5821 | 290.4152 | 298.9657
Total | [7 empty] | 46759.8606 | 34740.3263 |  |  | 23691.2042
Target | [8 empty] | 34740.3263 |  |  | 23691.2042
| Transmission | [7 empty] | 2012 | Scaled NCAP_COST |  |  | Scaled FOM
ETRANSDUM |  | 34.2 | 34.2 |  |  |  | 0.076461 |  |  | 3924.3314 |  |  | 204.6261
Target | [8 empty] | 10262.0427 |  |  | 6998.2115
Generation
| Unscaled NCAP_COST | RESID | LIFE | CRF | Unscaled GOS | Scaled GOS | Scaled NCAP_COST | Unscaled FOM (unit cost) | Unscaled total FOM | Scaled Total FOM | NCAP_FOM (unit cost) | Unscaled ACT_COST (VOM) | SCALED ACT_COST | ACT_COST | Scaled ACT_COST
EPTSTO-E | 22451 | 0 | 4230.6972 | 0.075786 | 0 | 0 | #DIV/0! | 9.89 | 0 | 0 | #DIV/0! | 0 | 0 | 0 | 0 |  | 2011 | 2012
ERHYD-E | 22781.424 | 0.12002 | 4292.9627 | 0.075786 | 207.2099 | 153.8598 | 16915.9208 | 91.438 | 10.9741 | 7.9078 | 65.8893 | 0 | 0 | 0 | 0 | ETCLDFB-N |  | 30
ERHYD-I | 22781.424 | 0.68987 | 4292.9627 | 0.075786 | 1191.0623 | 884.4011 | 16915.9208 | 91.438 | 63.0803 | 45.455 | 65.8893 | 0 | 0 | 0 | 0 | ETCLEARNO-E | 10 | 10
ETCLEARNO-E | 38904 | 0.52849 | 7331.123 | 0.075786 | 1558.1684 | 1156.9889 | 28887.4384 | 845 | 446.5707 | 321.7941 | 608.898 | 993.7519 | 716.0871 | 20.2778 | 14.612 | ETCLECAMD-E | 10 | 10
ETCLECAMD-E | 38904 | 0.54058 | 7331.123 | 0.075786 | 1593.8147 | 1183.4574 | 28887.4384 | 845 | 456.787 | 329.1558 | 608.898 | 680.4067 | 490.2938 | 20.2778 | 14.612 | ETCLEDUVH-E | 9 | 9
ETCLEDUVH-E | 38904 | 0.54868 | 7331.123 | 0.075786 | 1617.7047 | 1201.1964 | 28887.4384 | 845 | 463.6338 | 334.0896 | 608.898 | 1557.773 | 1122.5147 | 20.2778 | 14.612 | ETCLEGROO-E | 10 | 10
ETCLEGROO-E | 38904 | 0.36713 | 7331.123 | 0.075786 | 1082.4305 | 803.7385 | 28887.4384 | 845 | 310.2243 | 223.5444 | 608.898 | 483.4469 | 348.3667 | 20.2778 | 14.612 | ETCLEHEND-E | 10 | 10
ETCLEHEND-E | 38904 | 0.55528 | 7331.123 | 0.075786 | 1637.1703 | 1215.6502 | 28887.4384 | 845 | 469.2127 | 338.1097 | 608.898 | 850.5084 | 612.8673 | 20.2778 | 14.612 | ETCLEIG-N |  | 30
ETCLEKELB-E | 38904 | 0.32479 | 7331.123 | 0.075786 | 957.5979 | 711.0464 | 28887.4384 | 845 | 274.4474 | 197.7638 | 608.898 | 30.581 | 22.0363 | 20.2778 | 14.612 | ETCLEKELA-E |  | 10
ETCLEKEND-E | 38904 | 0.73846 | 7331.123 | 0.075786 | 2177.2583 | 1616.6825 | 28887.4384 | 845 | 624.0018 | 449.649 | 608.898 | 1718.922 | 1238.6369 | 20.2778 | 14.612 | ETCLEKELB-E | 10 | 10
ETCLEKOMA-E | 38904 | 0.33889 | 7331.123 | 0.075786 | 999.1849 | 741.9261 | 28887.4384 | 845 | 286.3662 | 206.3524 | 608.898 | 358.1088 | 258.0494 | 20.2778 | 14.612 | ETCLEKEND-E | 16 | 16
ETCLEKRIE-E | 38904 | 0.51377 | 7331.123 | 0.075786 | 1514.7764 | 1124.7689 | 28887.4384 | 845 | 434.1346 | 312.8328 | 608.898 | 1289.192 | 928.9781 | 20.2778 | 14.612 | ETCLEKOMA-E | 10 | 10
ETCLELETH-E | 38904 | 0.61567 | 7331.123 | 0.075786 | 1815.2313 | 1347.8661 | 28887.4384 | 845 | 520.2449 | 374.883 | 608.898 | 1584.631 | 1141.8683 | 20.2778 | 14.612 | ETCLEKRIE-E | 10 | 10
ETCLEMAJD-E | 38904 | 0.69799 | 7331.123 | 0.075786 | 2057.9339 | 1528.0804 | 28887.4384 | 845 | 589.8034 | 425.0061 | 608.898 | 819.1739 | 590.288 | 20.2778 | 14.612 | ETCLELETH-E | 15 | 15
ETCLEMAJW-E | 38904 | 0.69799 | 7331.123 | 0.075786 | 2057.9339 | 1528.0804 | 28887.4384 | 845 | 589.8034 | 425.0061 | 608.898 | 899.7484 | 648.3491 | 20.2778 | 14.612 | ETCLEMAJD-E | 22 | 22
ETCLEMATI-E | 38904 | 0.8086 | 7331.123 | 0.075786 | 2384.0587 | 1770.2383 | 28887.4384 | 845 | 683.2707 | 492.3576 | 608.898 | 1250.602 | 901.1705 | 20.2778 | 14.612 | ETCLEMAJW-E | 25 | 25
ETCLEMATL-E | 38904 | 0.64632 | 7331.123 | 0.075786 | 1905.5982 | 1414.9664 | 28887.4384 | 845 | 546.144 | 393.5456 | 608.898 | 1557.773 | 1122.5147 | 20.2778 | 14.612 | ETCLEMATI-E |  | 10
ETCLEPFSI-E | 38904 | 0.55688 | 7331.123 | 0.075786 | 1641.889 | 1219.154 | 28887.4384 | 845 | 470.565 | 339.0842 | 608.898 | 77.6968 | 55.9875 | 20.2778 | 14.612 | ETCLEMATL-E | 10 | 10
ETCLEPFSS-E | 38904 | 0.73182 | 7331.123 | 0.075786 | 2157.6777 | 1602.1432 | 28887.4384 | 845 | 618.39 | 445.6052 | 608.898 | 258.9894 | 186.625 | 20.2778 | 14.612 | ETCLEPFSI-E | 10 | 10
ETCLETUTU-E | 38904 | 0.53757 | 7331.123 | 0.075786 | 1584.957 | 1176.8802 | 28887.4384 | 845 | 454.2483 | 327.3265 | 608.898 | 1584.631 | 1141.8683 | 20.2778 | 14.612 | ETCLEROOI-E | 10 | 10
ETNUC-E | 72780.3223 | 0.92602 | 13714.8236 | 0.075786 | 5107.6411 | 3792.5835 | 54041.6687 | 885 | 819.5266 | 590.5422 | 637.7216 | 0 | 0 | 0 | 0 | ETCLESC-N |  | 50
ETODSGT-E | 8219.2 | 0.0029606 | 1548.8373 | 0.075786 | 1.8441 | 1.3693 | 6103.0134 | 147 | 0.43521 | 0.31361 | 105.9266 | 0 | 0 | 0 | 0 | ETCLETUTU-E | 16 | 16
Total |  |  |  |  | 35251.1433 | 26175.078 |  |  | 25127.8007 | 18106.8264 |  | 6580.3246 | 11526.5018
Target |  |  |  |  | 26175.078 |  |  |  | 18106.8264
[5 empty] | 0.74253 |  |  |  | 0.72059
COST_INV(2012)
ETGASCCSS-N | - | - | - | - | - | 376.4241
| ERHYDB-I | - | - | - | - | - | 0 | 4.4031
| ERHYD-E | - | - | - | - | - | 0 | 0
| ERHYDF-I | - | - | - | - | - | 0 | 4.4031
| ERHYDGIE-I | - | - | - | - | - | 0 | 0
| ERHYDGIW-I | - | - | - | - | - | 0 | 0
| ERHYDH-I | - | - | - | - | - | 0 | 4.4031
| ERHYD-I | - | - | - | - | - | 0 | 0
| ERHYDI-I | - | - | - | - | - | 0 | 4.4031
| ERHYDK-I | - | - | - | - | - | 0 | 4.4031
| ERHYDM-I | - | - | - | - | - | 0 | 0
| ETCLEARNO-E | - | - | - | - | - | 0 | 20.2778
| ETCLECAMD-E | - | - | - | - | - | 0 | 20.2778
| ETCLEDUVH-E | - | - | - | - | - | 0 | 20.2778
| ETCLEGROO-E | - | - | - | - | - | 0 | 20.2778
| ETCLEHEND-E | - | - | - | - | - | 0 | 20.2778
| ETCLEKELA-E | - | - | - | - | - | 0 | 20.2778
| ETCLEKELB-E | - | - | - | - | - | 0 | 20.2778
| ETCLEKEND-E | - | - | - | - | - | 0 | 20.2778
| ETCLEKOMA-E | - | - | - | - | - | 0 | 20.2778
| ETCLEKRIE-E | - | - | - | - | - | 0 | 20.2778
| ETCLELETH-E | - | - | - | - | - | 0 | 20.2778
| ETCLEMAJD-E | - | - | - | - | - | 0 | 20.2778
| ETCLEMAJW-E | - | - | - | - | - | 0 | 20.2778
| ETCLEMATI-E | - | - | - | - | - | 0 | 20.2778
| ETCLEMATL-E | - | - | - | - | - | 0 | 20.2778
| ETCLEPFSI-E | - | - | - | - | - | 0 | 20.2778
| ETCLEPFSS-E | - | - | - | - | - | 0 | 20.2778
| ETCLEPRET-E | - | - | - | - | - | 0 | 20.2778
| ETCLEROOI-E | - | - | - | - | - | 0 | 20.2778
| ETCLETUTU-E | - | - | - | - | - | 0 | 20.2778
| ETCRBSCBO-I | - | - | - | - | - | 0 | 6.55
| ETCRBSCMO-I | - | - | - | - | - | 0 | 2.8019
| ETGRNCC-I | - | - | - | - | - | 0 | 0
| ETNUC-E | - | - | - | - | - | 0 | 0
| ETODSGT-E | - | - | - | - | - | 0 | 0
resid
2012
[11 empty] | REGION1 | ETCLEARNO-E | 2.22
[11 empty] | REGION1 | ETCLECAMD-E | 1.52
[11 empty] | REGION1 | ETCLEDUVH-E | 3.48
[11 empty] | REGION1 | ETCLEGROO-E | 1.08
[11 empty] | REGION1 | ETCLEHEND-E | 1.9
[11 empty] | REGION1 | ETCLEKELA-E | Eps
[11 empty] | REGION1 | ETCLEKELB-E | 0.16
[11 empty] | REGION1 | ETCLEKEND-E | 3.84
[11 empty] | REGION1 | ETCLEKOMA-E | 0.8
[11 empty] | REGION1 | ETCLEKRIE-E | 2.88
[11 empty] | REGION1 | ETCLELETH-E | 3.54
[11 empty] | REGION1 | ETCLEMAJD-E | 1.83
[11 empty] | REGION1 | ETCLEMAJW-E | 2.01
[11 empty] | REGION1 | ETCLEMATI-E | 3.72
[11 empty] | REGION1 | ETCLEMATL-E | 3.48
[11 empty] | REGION1 | ETCLEPFSI-E | 0.15
[11 empty] | REGION1 | ETCLEPFSS-E | 0.5
[11 empty] | REGION1 | ETCLEPRET-E | 0.09
[11 empty] | REGION1 | ETCLEROOI-E | 0.18
[11 empty] | REGION1 | ETCLETUTU-E | 3.54
[12 empty] | 2011 | 2012
[11 empty] | ETCLDFB-N |  | 30
[11 empty] | ETCLEARNO-E | 10 | 10
[11 empty] | ETCLECAMD-E | 10 | 10
[11 empty] | ETCLEDUVH-E | 9 | 9
[11 empty] | ETCLEGROO-E | 10 | 10
[11 empty] | ETCLEHEND-E | 10 | 10
[11 empty] | ETCLEIG-N |  | 30
[11 empty] | ETCLEKELA-E |  | 10
[11 empty] | ETCLEKELB-E | 10 | 10
[11 empty] | ETCLEKEND-E | 16 | 16
[11 empty] | ETCLEKOMA-E | 10 | 10
[11 empty] | ETCLEKRIE-E | 10 | 10
[11 empty] | ETCLELETH-E | 15 | 15
[11 empty] | ETCLEMAJD-E | 22 | 22
[11 empty] | ETCLEMAJW-E | 25 | 25
[11 empty] | ETCLEMATL-E | 10 | 10
[11 empty] | ETCLEPFSI-E | 10 | 10
[11 empty] | ETCLEPFSS-E | 10 | 10
[11 empty] | ETCLEPRET-E | 10 | 10
[11 empty] | ETCLEROOI-E | 10 | 10
[11 empty] | ETCLESC-N |  | 50
[11 empty] | ETCLETUTU-E | 16 | 16
[11 empty] | ETCLEMED-N-A |  | 50
[11 empty] | ETCLEPFD-E-A | 16 | 16
[11 empty] | ETCLEMATI-E |  | 50
Note on E5: Bruno: gross operating surplus = return to capital = annuity = interest+dividends+depreciation.
Note on G10: Author: From the SAM. Includes all expenditures except fuels.
Note on G17: Bruno: Total in SATIM
Note on H17: Bruno: Total in CGE
Note on I19: Bruno: from model results
Note on E81: [Threaded comment] Your version of Excel allows you to read this threaded comment; however, any edits to it will get removed if the file is opened in a newer version of Excel. Learn more: https://go.microsoft.com/fwlink/?linkid=870924 Comment: based on cost of new plant

## LabourInputs
| Coefficient | [5 empty] | Check | 110.019 | 112.75 | 173.194 | 395.772 | [7 empty] | FLAB-P | [7 empty] | FLAB-M | [6 empty] | FLAB-S | [6 empty] | FLAB-T
Subsubsector | flab-p | flab-m | flab-s | flab-t | Total | Capacity | Total | flab-p | flab-m | flab-s | flab-t | Total wage bill | FOM | FOM R/kW | FOM model
Total Generation | [5 empty] | 43.91 | 15.2213 |  |  |  |  | 4888.6916 |  | 0 |  |  |  |  | * | NCAP_COM | FLAB-P | IN | 3 | 0 |  |  | * | NCAP_COM | FLAB-M | IN | 3 | 0 |  | * | NCAP_COM | FLAB-S | IN | 3 | 0 |  | * | NCAP_COM | FLAB-T | IN | 3 | 0
[19 empty] | ~TFM_INS-TS | [7 empty] | ~TFM_INS-TS | [6 empty] | ~TFM_INS-TS | [6 empty] | ~TFM_INS-TS
Power Sector shares | 0.051588 | 0.05871 | 0.19425 | 0.69545 | 000 empl./GW | GW | 000 | [11 empty] | PSET_Set | Attribute | Commodity | Other_Indexes | 0 | 2017 | 2050 |  | PSET_Set | Attribute | Commodity | Other_Indexes | 0 | 2017 | 2050 | PSET_Set | Attribute | Commodity | Other_Indexes | 0 | 2017 | 2050 | PSET_Set | Attribute | Commodity | Other_Indexes | 0 | 2017 | 2050
EPumpStorage | 0.0172 | 0.01958 | 0.06477 | 0.23189 | 0.33344 | 1.58 | 0.52684 | 2.9899 | 3.4881 | 17.7241 | 145.0054 | 169.2074 |  | 107.0933 | 3.9 |  |  |  | EPumpStorage | NCAP_COM | FLAB-P | IN | 3 | 0.0172 |  |  | EPumpStorage | NCAP_COM | FLAB-M | IN | 3 | 0.01958 |  | EPumpStorage | NCAP_COM | FLAB-S | IN | 3 | 0.06477 |  | EPumpStorage | NCAP_COM | FLAB-T | IN | 3 | 0.23189
EBiomass | 0.0172 | 0.01958 | 0.06477 | 0.23189 | 0.33344 | 0 | 0 | 0 | 0 | 0 | 0 | 0 |  | 107.0933 |  |  |  |  | EBiomass | NCAP_COM | FLAB-P | IN | 3 | 0.0172 |  |  | EBiomass | NCAP_COM | FLAB-M | IN | 3 | 0.01958 |  | EBiomass | NCAP_COM | FLAB-S | IN | 3 | 0.06477 |  | EBiomass | NCAP_COM | FLAB-T | IN | 3 | 0.23189
EHydro | 0.0172 | 0.01958 | 0.06477 | 0.23189 | 0.33344 | 0.67 | 0.22341 | 1.2679 | 1.4791 | 7.5159 | 61.4896 | 71.7525 |  | 107.0933 | 36 |  |  |  | EHydro | NCAP_COM | FLAB-P | IN | 3 | 0.0172 |  |  | EHydro | NCAP_COM | FLAB-M | IN | 3 | 0.01958 |  | EHydro | NCAP_COM | FLAB-S | IN | 3 | 0.06477 |  | EHydro | NCAP_COM | FLAB-T | IN | 3 | 0.23189
EImports | 0 | 0 | 0 | 0 | 0 | 1.5 | 0 | 0 | 0 | 0 | 0 | 0 |  | 0 |  |  |  |  | EImports | NCAP_COM | FLAB-P | IN | 3 | 0 |  |  | EImports | NCAP_COM | FLAB-M | IN | 3 | 0 |  | EImports | NCAP_COM | FLAB-S | IN | 3 | 0 |  | EImports | NCAP_COM | FLAB-T | IN | 3 | 0
EPV_Grid | 0.01941 | 0.02209 | 0.07309 | 0.26167 | 0.37626 | 0 | 0 | 0 | 0 | 0 | 0 | 0 |  | 120.8465 | 256 |  |  |  | EPV_Grid | NCAP_COM | FLAB-P | IN | 3 | 0.01941 |  |  | EPV_Grid | NCAP_COM | FLAB-M | IN | 3 | 0.02209 |  | EPV_Grid | NCAP_COM | FLAB-S | IN | 3 | 0.07309 |  | EPV_Grid | NCAP_COM | FLAB-T | IN | 3 | 0.26167
EPV_RfTp | 0.01941 | 0.02209 | 0.07309 | 0.26167 | 0.37626 | 0 | 0 | 0 | 0 | 0 | 0 | 0 |  | 120.8465 | 299 |  |  |  | EPV_RfTp | NCAP_COM | FLAB-P | IN | 3 | 0.01941 |  |  | EPV_RfTp | NCAP_COM | FLAB-M | IN | 3 | 0.02209 |  | EPV_RfTp | NCAP_COM | FLAB-S | IN | 3 | 0.07309 |  | EPV_RfTp | NCAP_COM | FLAB-T | IN | 3 | 0.26167
ECSP | 0.02377 | 0.02705 | 0.08949 | 0.3204 | 0.4607 | 0 | 0 | 0 | 0 | 0 | 0 | 0 |  | 147.9695 | 869 |  |  |  | ECSP | NCAP_COM | FLAB-P | IN | 3 | 0.02377 |  |  | ECSP | NCAP_COM | FLAB-M | IN | 3 | 0.02705 |  | ECSP | NCAP_COM | FLAB-S | IN | 3 | 0.08949 |  | ECSP | NCAP_COM | FLAB-T | IN | 3 | 0.3204
EWind | 0.01605 | 0.01826 | 0.06043 | 0.21634 | 0.31108 | 0 | 0 | 0 | 0 | 0 | 0 | 0 |  | 99.912 | 554 |  |  |  | EWind | NCAP_COM | FLAB-P | IN | 3 | 0.01605 |  |  | EWind | NCAP_COM | FLAB-M | IN | 3 | 0.01826 |  | EWind | NCAP_COM | FLAB-S | IN | 3 | 0.06043 |  | EWind | NCAP_COM | FLAB-T | IN | 3 | 0.21634
Ebattery_Utility | 0.0172 | 0.01958 | 0.06477 | 0.23189 | 0.33344 | 0 | 0 | 0 | 0 | 0 | 0 | 0 |  | 107.0933 |  |  |  |  | Ebattery_Utility | NCAP_COM | FLAB-P | IN | 3 | 0.0172 |  |  | Ebattery_Utility | NCAP_COM | FLAB-M | IN | 3 | 0.01958 |  | Ebattery_Utility | NCAP_COM | FLAB-S | IN | 3 | 0.06477 |  | Ebattery_Utility | NCAP_COM | FLAB-T | IN | 3 | 0.23189
Ecoal | 0.0172 | 0.01958 | 0.06477 | 0.23189 | 0.33344 | 36.92 | 12.3108 | 69.8647 | 81.5063 | 414.1603 | 3388.354 | 3953.8852 |  | 107.0933 | 336 |  |  |  | Ecoal | NCAP_COM | FLAB-P | IN | 3 | 0.0172 |  |  | Ecoal | NCAP_COM | FLAB-M | IN | 3 | 0.01958 |  | Ecoal | NCAP_COM | FLAB-S | IN | 3 | 0.06477 |  | Ecoal | NCAP_COM | FLAB-T | IN | 3 | 0.23189
EGas | 0.0172 | 0.01958 | 0.06477 | 0.23189 | 0.33344 | 0.42 | 0.14005 | 0.79478 | 0.92721 | 4.7115 | 38.5457 | 44.9792 |  | 107.0933 | 150 |  |  |  | EGas | NCAP_COM | FLAB-P | IN | 3 | 0.0172 |  |  | EGas | NCAP_COM | FLAB-M | IN | 3 | 0.01958 |  | EGas | NCAP_COM | FLAB-S | IN | 3 | 0.06477 |  | EGas | NCAP_COM | FLAB-T | IN | 3 | 0.23189
ENuclear | 0.03328 | 0.03788 | 0.12533 | 0.44868 | 0.64516 | 1.86 | 1.2 | 6.8103 | 7.944 | 40.3739 | 330.2895 | 385.4176 |  | 207.2138 | 885 |  |  |  | ENuclear | NCAP_COM | FLAB-P | IN | 3 | 0.03328 |  |  | ENuclear | NCAP_COM | FLAB-M | IN | 3 | 0.03788 |  | ENuclear | NCAP_COM | FLAB-S | IN | 3 | 0.12533 |  | ENuclear | NCAP_COM | FLAB-T | IN | 3 | 0.44868
EOil | 0.0172 | 0.01958 | 0.06477 | 0.23189 | 0.33344 | 2.46 | 0.82027 | 4.6551 | 5.4308 | 27.5957 | 225.7679 | 263.4496 |  | 107.0933 | 58 |  |  |  | EOil | NCAP_COM | FLAB-P | IN | 3 | 0.0172 |  |  | EOil | NCAP_COM | FLAB-M | IN | 3 | 0.01958 |  | EOil | NCAP_COM | FLAB-S | IN | 3 | 0.06477 |  | EOil | NCAP_COM | FLAB-T | IN | 3 | 0.23189
Etrans | 0.01474 | 0.01678 | 0.05551 | 0.19873 | 0.28576 | 34.2 | 9.773 | 55.4615 | 64.7045 | 328.7988 | 2689.8905 | 3138.8553 |  | 91.7794 | 26 |  |  |  | Etrans | NCAP_COM | FLAB-P | IN | 3 | 0.01474 |  |  | Etrans | NCAP_COM | FLAB-M | IN | 3 | 0.01678 |  | Etrans | NCAP_COM | FLAB-S | IN | 3 | 0.05551 |  | Etrans | NCAP_COM | FLAB-T | IN | 3 | 0.19873
Edist_Residential | 0.16136 | 0.18363 | 0.60759 | 2.1752 | 3.1278 | 10.6821 | 33.4115 | 189.6358 | 221.1652 | 1124.0875 | 9196.1256 | 10731.014 |  | 1004.5791 | 1466 |  |  |  | Edist_Residential | NCAP_COM | FLAB-P | IN | 3 | 0.16136 |  |  | Edist_Residential | NCAP_COM | FLAB-M | IN | 3 | 0.18363 |  | Edist_Residential | NCAP_COM | FLAB-S | IN | 3 | 0.60759 |  | Edist_Residential | NCAP_COM | FLAB-T | IN | 3 | 2.1752
Edist_Agriculture | 0.03199 | 0.0364 | 0.12044 | 0.43119 | 0.62002 | 0.912 | 0.56546 | 3.2098 | 3.7429 | 19.0239 | 155.6355 | 181.6121 |  | 199.136 | 1466 |  |  |  | Edist_Agriculture | NCAP_COM | FLAB-P | IN | 3 | 0.03199 |  |  | Edist_Agriculture | NCAP_COM | FLAB-M | IN | 3 | 0.0364 |  | Edist_Agriculture | NCAP_COM | FLAB-S | IN | 3 | 0.12044 |  | Edist_Agriculture | NCAP_COM | FLAB-T | IN | 3 | 0.43119
Edist_Industry | 0.02656 | 0.03023 | 0.10003 | 0.35812 | 0.51494 | 18.7765 | 9.6689 | 54.8669 | 63.9984 | 325.2953 | 2661.266 | 3105.4266 |  | 165.389 | 348 |  |  |  | Edist_Industry | NCAP_COM | FLAB-P | IN | 3 | 0.02656 |  |  | Edist_Industry | NCAP_COM | FLAB-M | IN | 3 | 0.03023 |  | Edist_Industry | NCAP_COM | FLAB-S | IN | 3 | 0.10003 |  | Edist_Industry | NCAP_COM | FLAB-T | IN | 3 | 0.35812
Edist_Commercial | 0.02897 | 0.03297 | 0.1091 | 0.39057 | 0.56161 | 6.0609 | 3.4039 | 19.3176 | 22.5306 | 114.5235 | 936.8737 | 1093.2455 |  | 180.3768 | 733 |  |  |  | Edist_Commercial | NCAP_COM | FLAB-P | IN | 3 | 0.02897 |  |  | Edist_Commercial | NCAP_COM | FLAB-M | IN | 3 | 0.03297 |  | Edist_Commercial | NCAP_COM | FLAB-S | IN | 3 | 0.1091 |  | Edist_Commercial | NCAP_COM | FLAB-T | IN | 3 | 0.39057
Edist_Transport | 0.02652 | 0.03018 | 0.09985 | 0.35747 | 0.51401 | 0.4507 | 0.23167 | 1.315 | 1.5336 | 7.7941 | 63.7635 | 74.4063 |  | 165.0905 | 733 |  |  |  | Edist_Transport | NCAP_COM | FLAB-P | IN | 3 | 0.02652 |  |  | Edist_Transport | NCAP_COM | FLAB-M | IN | 3 | 0.03018 |  | Edist_Transport | NCAP_COM | FLAB-S | IN | 3 | 0.09985 |  | Edist_Transport | NCAP_COM | FLAB-T | IN | 3 | 0.35747
Edist | 0 | 0 | 0 | 0 |  |  | 47.2813 |  |  |  |  | 15185.7044 |  | 0
Total | 3.7283 | 4.2435 | 14.0398 | 50.2638 |  |  | 134.7784 |  |  |  |  | 43287.6472
Target Total | [6 empty] | 72.316 |  |  |  |  | 23198
Table 7.1 from Tobias's book.
Summary Table for report
[16 empty] | Employment ('000) | Capacity (GW) | Empl.Intensity (000 empl./GW)
[15 empty] | Total Generation | 15.2213 | 43.91 | 0.34665
Satimviz subsubsector | Capacity GW | [13 empty] | Nuclear | 1.2 | 1.86 | 0.64516
Ecoal | 36.92 | [13 empty] | Other | 14.0213 | 42.05 | 0.33344
[15 empty] | Toral Transmission & other corporate | 9.773 | 34.2 | 0.28576
EGas | 0.42 | [13 empty] | Total Distribution | 47.2813 | 36.8822 | 1.282
EHydro | 0.67 | [13 empty] | Dist.Residential | 33.4115 | 10.6821 | 3.1278
EImports | 1.5 | [13 empty] | Dist.Commerce | 3.4039 | 6.0609 | 0.56161
ENuclear | 1.86 | [13 empty] | Dist.Industry | 9.6689 | 18.7765 | 0.51494
EOil | 2.46 | [13 empty] | Dist.Other | 0.79712 | 1.3627 | 0.58496
EPumpStorage | 1.58 | [13 empty] | Total Electricity Sector | 72.2757
[5 empty] | BWR | Tech | O&M job years | MW | O&M job years /GW | Life | Annual O&M Jobs/GW | Capacity Factor | Annual TWh | Annual Jobs/TWh | Cumul TWh | Job years/TWh | [5 empty] | Plant | O&M Jobs | MW | Annual O&M Jobs/GW | Capacity Factor | TWh | Jobs/TWh | Job years/GW
[5 empty] | 1 | PV | 6117 | 632 | 9678.7975 | 25 | 387.1519 | 28% | 1.5502 | 157.8408 | 38.7542 | 157.8408 |  | 1 | Arnot |  | 1 | Arnot | 677 | 2220 | 304.955 | 75% | 14.5854 | 46.4163
[5 empty] | 2 | PV | 3809 | 417 | 9134.2926 | 25 | 365.3717 | 28% | 1.0228 | 148.9611 | 25.5704 | 148.9611 |  | 1 | 677 |  | 2 | Camden | 324 | 1520 | 213.1579 | 75% | 9.9864 | 32.4441
[5 empty] | 3 | PV | 7513 | 435 | 17271.2644 | 25 | 690.8506 | 28% | 1.067 | 281.6579 | 26.6742 | 281.6579 |  | 2 | Camden |  | 3 | Duvha | 696 | 3480 | 200 | 75% | 22.8636 | 30.4414
[5 empty] | 1 | Wind | 2461 | 634 | 3881.7035 | 20 | 194.0852 | 36.37% | 2.0199 | 60.9179 | 40.3986 | 60.9179 |  | 2 | 324 |  | 4 | Grootvlei | 427 | 1080 | 395.3704 | 75% | 7.0956 | 60.1781
[5 empty] | 2 | Wind | 2238 | 563 | 3975.1332 | 20 | 198.7567 | 36.37% | 1.7937 | 62.3842 | 35.8745 | 62.3842 |  | 3 | Duvha |  | 5 | Hendrina | 644 | 1900 | 338.9474 | 75% | 12.483 | 51.5902
[5 empty] | 3 | Wind | 8506 | 787 | 10808.1321 | 20 | 540.4066 | 36.37% | 2.5074 | 169.6185 | 50.1478 | 169.6185 |  | 3 | 696 |  | 6 | Kendal | 668 | 3840 | 173.9583 | 75% | 25.2288 | 26.4777
[5 empty] | 1 | CSP | 1382 | 150 | 9213.3333 | 30 | 307.1111 | 40% | 0.5256 | 87.6459 | 15.768 | 87.6459 |  | 4 | Grootvlei |  | 7 | Komati | 331 | 900 | 367.7778 | 75% | 5.913 | 55.9784
[5 empty] | 2 | CSP | 1180 | 50 | 23600 | 30 | 786.6667 | 40% | 0.1752 | 224.5053 | 5.256 | 224.5053 |  | 4 | 427 |  | 8 | Kriel | 701 | 2880 | 243.4028 | 75% | 18.9216 | 37.0476
[5 empty] | 3 | CSP | 1730 | 200 | 8650 | 30 | 288.3333 | 40% | 0.7008 | 82.2869 | 21.024 | 82.2869 |  | 5 | Hendrina |  | 10 | Lethabo | 628 | 3540 | 177.4011 | 75% | 23.2578 | 27.0017
[18 empty] | 5 | 644 |  | 11 | Majuba | 508 | 3840 | 132.2917 | 75% | 25.2288 | 20.1357
[6 empty] | PV average (round 1-2) |  |  | 9406.545 |  | 376.2618 |  |  | 153.4009 |  |  |  | 6 | Kendal |  | 12 | Matimba | 476 | 3720 | 127.957 | 75% | 24.4404 | 19.4759
[6 empty] | Wind average (round 1-3) |  |  | 6221.6563 |  | 311.0828 |  |  | 97.6402 |  |  |  | 6 | 668 |  | 13 | Matla | 659 | 3480 | 189.3678 | 75% | 22.8636 | 28.8231
[6 empty] | CSP average (round 1-3) |  |  | 13821.1111 |  | 460.7037 |  |  | 131.4794 |  |  |  | 7 | Komati |  | 15 | Tutuka | 649 | 3540 | 183.3333 | 75% | 23.2578 | 27.9046
[18 empty] | 7 | 331 |  |  | Average Coal |  |  | 205.5648 |  |  | 31.2884
[5 empty] | Summary | [12 empty] | 8 | Kriel | [10 empty] | http://www.eskom.co.za/Whatweredoing/ElectricityGeneration/KoebergNuclearPowerStation/TheKoebergExperience/Pages/The_Koeberg_Experience.aspx
[6 empty] | jobs/TWh |  |  |  | jobs/GW | [7 empty] | 8 | 701 |  |  | Koeberg | 1200 | 1860 | 645.1613 | 80% | 13.0349 | 92.0607
[6 empty] | PV | Wind | Coal | Nuclear | PV | Wind | Coal | Nuclear |  |  |  |  | 9 | Kusile
[5 empty] | REIPPP round 1,2 | 153.4009 | 61.651 |  |  | 376.2618 | 196.4209 | [6 empty] | 9 | 247
[5 empty] | REIPPP round 3 | 281.6579 | 169.6185 |  |  | 690.8506 | 540.4066 | [6 empty] | 10 | Lethabo | [9 empty] | http://www.energy.gov.za/files/IEP/2016/IEP-AnnexureB-Macroeconomic-Assumptions.pdf
[5 empty] | McKinsey/IEP | 107 | 127 | 28 | 60 | 262.4496 | 404.6235 | 183.96 | 420.48 |  |  |  |  | 10 | 628
[5 empty] | EIA_2017 | 43.793 | 21.5225 |  |  | 107.4156 | 68.5709 | [6 empty] | 11 | Majuba |  |  |  | GW | Employees | jobs/GW/yr |  | jobs/TWh
[5 empty] | Eskom |  |  | 35.6858 | 92.0607 |  |  | 205.5648 | 645.1613 |  |  |  |  | 11 | 508 |  |  |  | 35.84 | 7388 | 206.1384 | This seems too low
[5 empty] | This Study | 153.4009 | 97.6402 | 50.7526 | 92.0607 | 376.2618 | 311.0828 | 333.4443 | 645.1613 |  |  |  |  | 12 | Matimba |  |  |  | 0.67 |  | 0
[18 empty] | 12 | 476 |  |  |  | 1.86 | 1200 | 645.1613
[18 empty] | 13 | Matla |  |  |  | 2.46 |  | 0
[18 empty] | 13 | 659 |  |  |  | 1.58 |  | 0
[18 empty] | 14 | Medupi |  |  |  | 42.41
[18 empty] | 14 | 293 |  |  |  | GW | jobs
[18 empty] | 15 | Tutuka |  |  |  | 43.91 | 15221.3333
[18 empty] | 15 | 649 |  |  |  | 42.05 | 14021.3333 | 333.4443 | Will use this | 50.7526
From SAM
|  |  |  | Total employed in electricity sector: | [13 empty] | CAMDEN | 1520
[7 empty] | 2012 | [10 empty] | GROOTVLEI | 360
|  |  |  | flab-p | nat | base | 3.7306 | [10 empty] | KOMATI | 200
|  |  |  | flab-m | nat | base | 4.2457 | [10 empty] | ARNOT | 2220
|  |  |  | flab-s | nat | base | 14.0477 | [10 empty] | DUVHA | 3480
|  |  |  | flab-t | nat | base | 50.2919 | [10 empty] | HENDRINA | 1900
[18 empty] | KENDAL | 3840
|  |  |  | Total |  |  | 72.316 | [10 empty] | KRIEL | 2880
|  |  |  | Total Employed at Eskom |  |  | 44 | [10 empty] | LETHABO | 3540
|  |  |  | Munics |  |  | 28.316 | [10 empty] | MAJUBA DRY | 1830
|  |  |  | Eskom Distribution |  |  | 28.316 | [10 empty] | MAJUBA WET | 2010
[18 empty] | MATIMBA | 3720
|  |  |  | Eskom (Gx+ Other) |  |  | 15.684 | [10 empty] | MATLA | 3480
|  |  |  | Generation |  |  | 8.588 | [10 empty] | TUTUKA | 3540
|  |  |  | Other (Tx+Head office) |  |  | 7.096 | [10 empty] | KELVIN A | 50
[18 empty] | KELVIN B | 160
[18 empty] | PRETORIA WEST | 90
|  |  |  | From NERSA |  |  |  | Head Office/other | [9 empty] | ROOIWAL | 180
[5 empty] | Generation | Transmission | Tx+Other Corporate | Other corporate | Finance+HR | Eskom Rotek | New build | Distribution | Total |  |  |  |  | Sasol Infrachem | 150
|  |  |  | Eskom Optimal staffing vision in 2019 | 10.107 | 2.005 |  | 2.135 | 1.889 | 5.164 | 1.441 | 10.508 | 33.249 |  |  |  |  | Sasol SSF | 500
|  |  |  | Eskom 2012 | 12.42 | 1.67 |  | 7.83 |  |  |  | 22.08 | 44 |  |  |  |  | OCGT liquid fuels Existing | 180
|  |  |  | Munics 2012 | 1.08 |  |  | 3.716 |  |  |  | 23.48 | 28.276 |  |  |  |  | OCGT liquid fuels Existing | 1350
|  |  |  | Combined 2012 | 13.5 | 1.67 |  | 11.546 |  |  |  | 45.56 | 72.276 |  |  |  |  | OCGT liquid fuels Existing | 750
|  |  |  | This Study | 15.2213 |  | 9.773 |  |  |  |  | 47.2813 | 72.2757 |  |  |  |  | OCGT liquid fuels Existing | 180
[5 empty] | 21.06% |  | 65.42% |  |  |  |  | 13.52% | [5 empty] | Hydro Existing Region | 1500
|  |  |  | Model 2050 |  |  | 40.9914
|  |  |  | Transmission Capacity |  | GW | 34.2 | [10 empty] | Hydro existing South Africa | 65
|  |  |  | Empl. (Tx only) |  | 000 empl./GW | 0.04883 | [10 empty] | Hydro existing South Africa | 360
|  |  |  | Empl. (Tx+HQ) |  |  | 0.28576 | [10 empty] | Hydro existing South Africa | 240
[18 empty] | Nuclear Existing | 1860
Distribution Details
|  |  |  | Customer Category | Total Customers (million)
|  |  |  | Domestic | 31.0056
|  |  |  | Agriculture | 0.10855
|  |  |  | Mining | 0.001125
|  |  |  | Manufacturing/industrial | 0.031539
|  |  |  | Commercial | 0.32747
|  |  |  | Transport | 0.000616
|  |  |  | General | 0.012408
|  |  |  | Redistributors | 0.00103
|  |  |  | Total | 31.4884
[5 empty] | Weighting | 0.6 |  | 0.4
|  |  |  | Satim sub-Sectors | BY Customers (m) | Share | BY Capacity (GW) | Share | weighted Share | Employment | 2012 Employment '000 empl./GW | If Include Eskom vision
|  |  |  | EDist Residential | 31.0056 | 98.47% | 10.6821 | 28.96% | 70.67% | 33.4115 | 3.1278 | 25.2341 | 2.3623
|  |  |  | EDist Agriculture | 0.10855 | 0.3447% | 0.912 | 2.473% | 1.196% | 0.56546 | 0.62002 | 0.42706 | 0.46827
|  |  |  | EDist Industry | 0.045072 | 0.1431% | 18.7765 | 50.91% | 20.45% | 9.6689 | 0.51494 | 7.3024 | 0.38891
|  |  |  | EDist Commercial | 0.3285 | 1.043% | 6.0609 | 16.43% | 7.199% | 3.4039 | 0.56161 | 2.5708 | 0.42416
|  |  |  | Edist Transport | 0.000616 | 0.001956% | 0.4507 | 1.222% | 0.49% | 0.23167 | 0.51401 | 0.17497 | 0.38821
|  |  |  | Total | 31.4884 |  | 36.8822 |  |  | 47.2813 |  | 35.7093
Note on H100: Bruno: includes head office. Rotek split into 3.