## TRP
South Africa | Base Year Energy Balance |  |  | Transport
|  | Base-year final energy aggregated by sector fuel | [8 empty] | Entry # | Entry #
Fuel # | 10 | 1 | 2 | 3 | 4 | 5 | 6 | 7 | 8 | 9 | 10
Transport | T | Oil Av Gasoline | Oil Diesel | Electricity | Gas | Oil Gasoline | Oil HFO | Oil Jet Fuel | Oil LPG | Hydrogen | Oil Blended Gasoline-Ethanol-E85 | Total
Sectoral Fuel Names | TRA | TRAOAG | TRAODS | TRAELC | TRAGAS | TRAOGS | TRAOHF | TRAOKE | TRAOLP | TRAHGN | TRABGS
| PJ | 0.822 | 402.4959 | 13.2015 | 0 | 381.4566 | 2.77 | 89.422 | 0 | 0 | 0 | 889.346
Emission Factors | kt/PJ
Carbon Dioxide | CO2 | 69.3 | 74.0667 | 0 | 56.1 | 69.3 | 77.3667 | 71.8667 |  |  |  | 1
Methane | CH4 | 0.005 | 0.005 | 0 | 0.005 | 0.005 | 0.01 |  |  |  |  | 2
Nitrous Oxide | N2O | 0 |  | 0 | [7 empty] | 3
Sulphur Gases | SOX | 0.0467 | 0.2529 | 0 | 0 | 0.0467 | 1.5291 |  |  |  |  | 4
Nitrogen Gases | NOX | 0.1 | 0.1 | 0 | 0.05 | 0.1 | 0.1 |  |  |  |  | 5
Distribution Losses
Distribution Capacity (estimate) | PJa | 0.822 | 402.4959 | 13.2015 | 0 | 381.4566 | 2.77 | 89.422 | 0
End-use Final Energy Consumption by Sub-sector (PJ) | Demand ID | Oil Av Gasoline | Oil Diesel | Electricity |  | Gas | Oil Gasoline | Oil HFO | Oil Jet Fuel | Oil LPG |  | Hydrogen | Oil Blended Gasoline-Ethanol-E85
Passenger Transport
Transport Passenger SUV Priv.Veh. | TPPRSUV | 0 | 36.78 | 0 |  | 0 | 42.48 | 0 | 0 | 0 |  | 0 | 0
Transport Passenger Car Priv.Veh. | TPPRCAR | 0 | 19.53 | 0.004392 |  | 0 | 209.0036 | 0 | 0 | 0 |  | 0 | 0
Transport Passenger Moto Priv.Veh. | TPPRMOT | 0 | 0 | 0 |  | 0 | 10.1271 | 0 | 0 | 0 |  | 0 | 0
Transport Passenger Bus | TPPUBUS | 0 | 9.992 | 0 |  | 0 | 0 | 0 | 0 | 0 |  | 0 | 0
Transport Passenger Minibus | TPPUMBT | 0 | 9 | 0 |  | 0 | 25.31 | 0 | 0 | 0 |  | 0 | 0
Transport Passenger BRT | TPPUBRT | 0 | 0 | 0 |  | 0 | 0 | 0 | 0 | 0 |  | 0 | 0
Transport Passenger Metro Rail | TPPUMER | 0 | 0 | 2.2563 |  | 0 | 0 | 0 | 0 | 0 |  | 0 | 0
Transport Passenger Gautrain | TPPUGAT | 0 | 0 | 0 |  | 0 | 0 | 0 | 0 | 0 |  | 0 | 0
Total: Passenger Transport |  | 0 | 75.302 | 2.2607 |  | 0 | 286.9207 | 0 | 0 | 0 |  | 0 | 0
Freight Transport
Transport Freight - LCV | TFLCV | 0 | 119.2 | 0 |  | 0 | 94.32 | 0 | 0 | 0 |  | 0 | 0
Transport Freight - HCV1 | TFHCV1 |  | 21.25 |  |  |  | 0.2159
Transport Freight - HCV2 | TFHCV2 |  | 7.352 |  |  |  | 0
Transport Freight - HCV3 | TFHCV3 |  | 27.66 |  |  |  | 0
Transport Freight - HCV4 | TFHCV4 |  | 5.837 |  |  |  | 0
Transport Freight - HCV5 | TFHCV5 |  | 3.155 |  |  |  | 0
Transport Freight - HCV6 | TFHCV6 |  | 102.3 |  |  |  | 0
Transport Freight - HCV7 | TFHCV7 |  | 31.66 |  |  |  | 0
Transport Freight - HCV8 | TFHCV8 |  | 1.766 | 0 |  | 0 | 0
Transport Freight - HCV9 | TFHCV9 |  | 0.5409 |  |  | 0 | 0
Transport Freight - Rail Corridor | TFRCO |  | 2.5606 | 3.6788
Transport Freight - Rail Other | TFROT |  | 1.2585 | 1.8081
Transport Freight - Rail Export (bulk mining) | TFREX |  | 2.6539 | 3.8129
Total: Freight Transport |  | 0 | 327.1939 | 9.2997 |  | 0 | 94.5359 | 0 | 0 | 0 |  | 0 | 0
Other Transport
Transport Other - Pipeline | TFPIP |  |  | 1.6411
Transport Other - Aviation Int Jet Fuel | TAIJET | [7 empty] | 68.939
Transport Other - Aviation Dom Jet Fuel | TADJET | [7 empty] | 20.483
Transport Other - Aviation Gasoline | TAOAG | 0.822
Transport Other - HFO | TSHFO | [6 empty] | 2.77 | [6 empty] | 7.743
Total: Other Transport |  | 0.822 | 0 | 1.6411 |  | 0 | 0 | 2.77 | 89.422 | 0 |  | 0 | 0
Grand Total |  | 0.822 | 402.4959 | 13.2015 |  | 0 | 381.4566 | 2.77 | 89.422 | 0 |  | 0 | 0 |  | 783.9525
EB 2012 |  |  | 402.193 |  |  |  | 381.58
model deviation from EB |  |  | -1.558% |  |  |  | -0.03235% | [9 empty] | Manually adjusted for zero residual capacity in 2050
Existing Fleet | 10.3943 | road transport | 396.0229 | [11 empty] | Existing Installed Cap. |  | 0.8 | 0 | 0 |  | Base Year Technology Share
~
|  |  | ~FI_T | EFF | EFF | EFF | EFF | EFF | AFA | AFA | AFA | AFA | AFA | CapUnit | RESID | RESID | RESID | RESID | RESID |  |  | TSHARE | Final Energy |  |  |  |  | Final Energy
TechDesc | TechName | Comm-IN | Comm-Out | EFF~2017 | EFF~2020 | EFF~2030 | EFF~2040 | EFF~2050 | NCAP_AF~2017 | NCAP_AF~2020 | NCAP_AF~2030 | NCAP_AF~2040 | NCAP_AF~2050 | CapUnit | STOCK~2017 | STOCK~2020 | STOCK~2030 | STOCK~2040 | STOCK~2050 | NCAP_BND~0 | NCAP_BND~2017
\I:Technology Description | Technology Name | Input Commodity | Useful Energy Service | 2017 | 2020 | 2030 | 2040 | 2050 | 2017 | 2020 | 2030 | 2040 | 2050 | CapAct | 2017 | 2020 | 2030 | 2040 | 2050 |  |  | 2017% | 2017PJ | Useful Energy | Useful Energy Check | Row # | Model BY check | 2017PJ | Useful Energy | Useful Energy Check
\I: Units | [13 empty] | m km/yr | 000 veh | 000 veh | 000 veh | 000 veh | 000 veh |  |  | (%) | (PJ) | billion veh km | billion veh km |  | eps | (PJ)
\I: |  | 1 | 2 | 4 | 5 | 6 | 7 | 8 | 10 | 11 | 12 | 13 | 14 | 15 | 17 | 18 | 19 | 20 | 21 | 22 | 23 | [5 empty] | 0.5%
\I: Passenger Transport
Transport Passenger SUV Priv.Veh. Oil Diesel-E | TPPRSUVODS-E | TRAODS | TPPRSUV | 0.23306 | 0.23341 | 0.2351 | 0.23713 | 0.23904 | 0.81297 | 0.72582 | 0.5021 | 0.34928 | 0.24228 | 0.024 | 439.3161 | 423.9922 | 305.3767 | 0 | 0 | 3 | 0 | 0.46134 | 36.78 | 8.5719 | 8.5716 | 1 | 3.2345e-05
Transport Passenger SUV Priv.Veh. Oil Gasoline-E | TPPRSUVOGS-E | TRAOGS | TPPRSUV | 0.21577 | 0.21619 | 0.21802 | 0.22007 | 0.22191 | 0.802 | 0.71757 | 0.49922 | 0.34847 | 0.24213 | 0.024 | 476.2439 | 456.3777 | 321.4757 | 0 | 0 | 3 | 0 | 0.53794 | 42.48 | 9.1658 | 9.1667 | 2 | 0.0001004
Transport Passenger SUV Priv.Veh. Oil GasolineHybrid-E | TPPRSUVOGSH-E | TRAOGS | TPPRSUV | 0.42759 | 0.42776 | 0.42939 | 0.43322 | 0.43868 | 0.8259 | 0.73362 | 0.49932 | 0.34696 | 0.24494 | 0.024 | 0.80313 | 0.78934 | 0.60266 | 0 | 0 | 3 | 0 | 0.00071635 | 0.03723 | 0.015919 | 0.015919 | 3 | 5.2604e-06
Transport Passenger SUV Priv.Veh. Electricity-E | TPPRSUVELC-E | TRAELC | TPPRSUV | 1.477 | 1.477 | 1.477 | 1.477 | 1.477 | 0.88237 | 0.78268 | 0.5255 | 0.35379 | 0.23886 | 0.024 | 0 | 0 | 0 | 0 | 0 | 3 | 0 | 0 | 0 | 0 | 0 | 3 | #DIV/0!
\I: Share Check & sub-totals | [23 empty] | 17.7376 |  | 3
Transport Passenger Car Priv.Veh. Oil Diesel-E | TPPRCARODS-E | TRAODS | TPPRCAR | 0.332 | 0.33266 | 0.33652 | 0.34211 | 0.34711 | 0.74354 | 0.66511 | 0.4681 | 0.33651 | 0.23993 | 0.0225 | 387.5865 | 369.9601 | 243.132 | 0 | 0 | 3 | 0 | 0.059503 | 19.53 | 6.484 | 6.4841 | 4 | 2.3126e-05 |  | t
Transport Passenger Car Priv.Veh. Oil Gasoline-E | TPPRCAROGS-E | TRAOGS | TPPRCAR | 0.35686 | 0.35949 | 0.36774 | 0.37438 | 0.37939 | 0.66163 | 0.60743 | 0.45203 | 0.32818 | 0.23311 | 0.0191 | 5902.0573 | 5259.5091 | 2963.6269 | 0 | 0 | 3 | 0 | 0.93935 | 209.0036 | 74.5854 | 74.5854 | 5 | 0
Transport Passenger Car Priv.Veh. Oil GasolineHybrid-E | TPPRCAROGSH-E | TRAOGS | TPPRCAR | 0.48634 | 0.48658 | 0.4885 | 0.49204 | 0.49649 | 0.8235 | 0.73189 | 0.49869 | 0.34446 | 0.23965 | 0.02 | 4.1936 | 4.1176 | 3.1387 | 0 | 0 | 3 | 0 | 0.00088338 | 0.142 | 0.069061 | 0.069068 | 6 | -0.0001081
\I: Share Check & sub-totals | [23 empty] | 81.1384 |  | 7
Transport Passenger Moto Priv.Veh. Oil Gasoline-E | TPPRMOTOGS-E | TRAOGS | TPPRMOT | 0.58485 | 0.58792 | 0.59899 | 0.60883 | 0.61567 | 0.74113 | 0.6731 | 0.48968 | 0.35216 | 0.24762 | 0.015 | 532.7711 | 480.396 | 247.1819 | 0 | 0 | 3 | 0 | 1619% | 10.1271 | 5.9228 | 5.9228 | 8 | 6.6613e-16
\I: Share Check & sub-totals | [23 empty] | 5.9228 |  | 9
Transport Passenger Bus Oil Diesel-E | TPPUBUSODS-E | TRAODS | TPPUBUS | 0.064348 | 0.064533 | 0.065228 | 0.066011 | 0.066777 | 0.42532 | 0.33707 | 0.15171 | 0.066477 | 0.028637 | 0.06 | 25.1953 | 23.0837 | 15.5161 | 0 | 0 | 3 | 0 | 2164% | 9.992 | 0.64297 | 0.64297 | 10 | 2.5429e-06
\I: Share Check & sub-totals | [23 empty] | 0.64297 |  | 11
Transport Passenger Minibus Oil Diesel-E | TPPUMBTODS-E | TRAODS | TPPUMBT | 0.23694 | 0.23714 | 0.23772 | 0.2382 | 0.23861 | 0.87237 | 0.77665 | 0.52619 | 0.35583 | 0.24032 | 0.035 | 69.8416 | 66.691 | 48.3448 | 0 | 0 | 3 | 0 | 2752% | 9 | 2.1324 | 2.1325 | 12 | 1.7118e-05
Transport Passenger Minibus Oil Gasoline-E | TPPUMBTOGS-E | TRAOGS | TPPUMBT | 0.20076 | 0.2016 | 0.20376 | 0.2054 | 0.20673 | 0.57175 | 0.51619 | 0.36252 | 0.25189 | 0.17389 | 0.035 | 253.885 | 223.817 | 136.0945 | 0 | 0 | 3 | 0 | 7504% | 25.31 | 5.0813 | 5.0806 | 13 | 0.00013249
\I: Share Check & sub-totals | [23 empty] | 7.2137 |  | 14
Transport Passenger Metro Rail Electricity-E | TPPUMERELC-E | TRAELC | TPPUMER | 3.8581 | 1 | 1 | 1 | 1 | 0 | 1 | 1 | 1 | 1 | 1 | 15.8 | 15.8 | 12.64 | 0 | 0 | 3 | 0 | 100% | 2.2563 | 8.7048 | 8.7048 | 15 | 0
\I: | [25 empty] | 16
\I: Freight Transport | [25 empty] | 17
Transport Freight - LCV Oil Diesel-E | TFLCVODS-E | TRAODS | TFLCV | 0.23595 | 0.23642 | 0.23748 | 0.23821 | 0.23877 | 0.61072 | 0.49702 | 0.24527 | 0.11943 | 0.057755 | 0.04 | 1151.5302 | 1024.6176 | 609.2329 | 0 | 0 | 3 | 0 | 31146% | 119.2 | 28.1247 | 28.1307 | 18 | 0.00021148
Transport Freight - LCV Oil Gasoline-E | TFLCVOGS-E | TRAOGS | TFLCV | 0.20625 | 0.20673 | 0.20785 | 0.20866 | 0.20931 | 0.42865 | 0.3529 | 0.18154 | 0.092245 | 0.046557 | 0.035 | 1296.7112 | 1149.8364 | 721.331 | 0 | 0 | 3 | 0 | 41848% | 94.32 | 19.4539 | 19.4542 | 19 | 1.3004e-05
\I: | [21 empty] | 0% | 0 | 47.5786 | 47.5848 | 20 | 0.00013033
Transport Freight - HCV1 Oil Diesel-E | TFHCV1ODS-E | TRAODS | TFHCV1 | 0.17032 | 0.1702 | 0.1741 | 0.17789 | 0.18083 | 0.52133 | 0.4016 | 0.19583 | 0.093887 | 0.043288 | 0.055 | 126.2277 | 128.8567 | 65.9047 | 0 | 0 | 3 | 0 | 1663% | 21.25 | 3.6194 | 3.6193 | 21 | 2.0361e-05
Transport Freight - HCV1 Oil Gasoline-E | TFHCV1OGS-E | TRAOGS | TFHCV1 | 0.14896 | 0.15277 | 0.16609 | 0.17211 | 0.17399 | 0.28715 | 0.26659 | 0.2114 | 0.13721 | 0.07793 | 0.048 | 2.3336 | 1.8793 | 0.35866 | 0 | 0 | 3 | 0 | 4.225% | 0.2159 | 0.032161 | 0.032163 | 22 | 5.9711e-05
Transport Freight - HCV2 Oil Diesel-E | TFHCV2ODS-E | TRAODS | TFHCV2 | 0.13643 | 0.13646 | 0.14014 | 0.14352 | 0.14597 | 0.61587 | 0.51037 | 0.30439 | 0.17798 | 0.10045 | 0.048 | 33.9293 | 34.4421 | 18.0097 | 0 | 0 | 3 | 0 | 477.1% | 7.352 | 1.003 | 1.003 | 23 | 2.7504e-05
Transport Freight - HCV3 Oil Diesel-E | TFHCV3ODS-E | TRAODS | TFHCV3 | 0.11928 | 0.11932 | 0.12232 | 0.12509 | 0.12724 | 0.61906 | 0.51314 | 0.30359 | 0.17609 | 0.09931 | 0.085 | 62.7019 | 63.6169 | 33.5904 | 0 | 0 | 3 | 0 | 885.1% | 27.66 | 3.2993 | 3.2994 | 24 | 6.2631e-06
Transport Freight - HCV4 Oil Diesel-E | TFHCV4ODS-E | TRAODS | TFHCV4 | 0.10251 | 0.10255 | 0.10542 | 0.1083 | 0.11055 | 0.58392 | 0.48445 | 0.28919 | 0.17124 | 0.09829 | 0.085 | 12.0565 | 12.2894 | 6.0737 | 0 | 0 | 3 | 0 | 147.6% | 5.837 | 0.59836 | 0.59841 | 25 | 7.9294e-05
Transport Freight - HCV5 Oil Diesel-E | TFHCV5ODS-E | TRAODS | TFHCV5 | 0.09444 | 0.09437 | 0.096441 | 0.09842 | 0.09989 | 0.49667 | 0.37311 | 0.16869 | 0.074467 | 0.031359 | 0.11 | 5.4543 | 5.5364 | 2.8461 | 0 | 0 | 3 | 0 | 73.24% | 3.155 | 0.29796 | 0.29799 | 26 | 0.00010482
Transport Freight - HCV6 Oil Diesel-E | TFHCV6ODS-E | TRAODS | TFHCV6 | 0.06514 | 0.065087 | 0.066124 | 0.067166 | 0.068013 | 0.57072 | 0.42687 | 0.18441 | 0.078472 | 0.032455 | 0.11 | 106.1214 | 107.7495 | 61.8631 | 0 | 0 | 3 | 0 | 1754% | 102.3 | 6.6638 | 6.6622 | 27 | 0.00024638
Transport Freight - HCV7 Oil Diesel-E | TFHCV7ODS-E | TRAODS | TFHCV7 | 0.070318 | 0.070235 | 0.071525 | 0.072865 | 0.073919 | 0.53773 | 0.40097 | 0.17515 | 0.076221 | 0.032009 | 0.16 | 25.8743 | 26.4742 | 14.5024 | 0 | 0 | 3 | 0 | 387.4% | 31.66 | 2.2263 | 2.2262 | 28 | 4.7718e-05
Transport Freight - HCV8 Oil Diesel-E | TFHCV8ODS-E | TRAODS | TFHCV8 | 0.069194 | 0.069135 | 0.069757 | 0.070539 | 0.07124 | 0.67701 | 0.50326 | 0.20298 | 0.08299 | 0.033595 | 0.16 | 1.1283 | 1.1465 | 0.75374 | 0 | 0 | 3 | 0 | 23.8% | 1.766 | 0.1222 | 0.12221 | 29 | 0.0001454
Transport Freight - HCV9 Oil Diesel-E | TFHCV9ODS-E | TRAODS | TFHCV9 | 0.054371 | 0.054375 | 0.054895 | 0.05582 | 0.057192 | 0.38541 | 0.29045 | 0.11637 | 0.048355 | 0.021276 | 0.18 | 0.42397 | 0.4434 | 0.1979 | 0 | 0 | 3 | 0 | 3.241% | 0.5409 | 0.029409 | 0.029412 | 30 | 8.8315e-05 |  | tonkm
\I: | [23 empty] | 17.8919 | 17.8902 | 31 | 9.6564e-05
Transport Freight - Rail Corridor Oil Diesel-E | TFRCOODS-E | TRAODS | TFRCO | 2.804 | 2.804 | 2.804 | 2.804 | 2.804 | 1 | 1 | 1 | 1 | 1 | 1 | 7.18 | 7.18 | 3.7283 | 0 | 0 | 3 | 0 | 100% | 2.5606 | 7.18 | 7.18 | 32 | 0 | 2.5606 | 7.18 | 7.18
Transport Freight - Rail Corridor Electricity-E | TFRCOELC-E | TRAELC | TFRCO | 4.0285 | 4.0285 | 4.0285 | 4.0285 | 4.0285 | 1 | 1 | 1 | 1 | 1 | 1 | 14.82 | 14.82 | 14.82 | 14.82 | 14.82 | 3 | 0 | 100% | 3.6788 | 14.82 | 14.82 | 33 | 0 | 3.6788 | 14.82 | 14.82
\I: | [23 empty] | 22 | 22 | 34 | 0 |  | 22 | 22
Transport Freight - Rail Other Oil Diesel-E | TFROTODS-E | TRAODS | TFROT | 4.2249 | 4.2249 | 4.2249 | 4.2249 | 4.2249 | 1 | 1 | 1 | 1 | 1 | 1 | 5.317 | 5.317 | 5.317 | 0 | 0 | 3 | 0 | 100% | 1.2585 | 5.317 | 5.317 | 35 | 0 | 1.2585 | 5.317 | 5.317
Transport Freight - Rail Other Electricity-E | TFROTELC-E | TRAELC | TFROT | 12.0711 | 12.0711 | 12.0711 | 12.0711 | 12.0711 | 1 | 1 | 1 | 1 | 1 | 1 | 21.8255 | 21.8255 | 21.8255 | 21.8255 | 21.8255 | 3 | 0 | 100% | 1.8081 | 21.8255 | 21.8255 | 36 | 0 | 1.8081 | 21.8255 | 21.8255
\I: | [23 empty] | 27.1425 |  | 37 |  |  | 27.1425 | 27.1425
Transport Freight - Rail Export (bulk mining) Oil Diesel-E | TFREXODSR-E | TRAODS | TFREX | 6.5451 | 6.5451 | 6.5451 | 6.5451 | 6.5451 | 1 | 1 | 1 | 1 | 1 | 1 | 17.3704 | 17.3704 | 17.3704 | 0 | 0 | 3 | 0 | 100% | 2.6539 | 17.3704 | 17.3704 | 38 | 0 | 2.6539 | 17.3704 | 17.3704
Transport Freight - Rail Export (bulk mining) Electricity-E | TFREXELCR-E | TRAELC | TFREX | 18.7004 | 18.7004 | 18.7004 | 18.7004 | 18.7004 | 1 | 1 | 1 | 1 | 1 | 1 | 71.3024 | 71.3024 | 71.3024 | 71.3024 | 71.3024 | 3 | 0 | 100% | 3.8129 | 71.3024 | 71.3024 | 39 | 0 | 3.8129 | 71.3024 | 71.3024
\I: | [23 empty] | 88.6727 | 88.6727 | 40 | 0 |  | 88.6727 | 88.6727
\I: Other Transport | [25 empty] | 41
Transport Other - Pipeline Electricity-E | TFPIPELC-E | TRAELC | TFPIP | 1 | 1 | 1 | 1 | 1 | 1 | 1 | 1 | 1 | 1 | 1 | 1.6411 | 1.6411 | 1.6411 | 1.6411 | 1.6411 | 3 | 0 | 100% | 1.6411 | 1.6411 | 1.6411 | 42 | 0 | 0.8083 | 0.8083 | 1.6411
Transport Other - Aviation Int Jet Fuel -E | TAIJETOKE-E | TRAOKE | TAIJET | 1 | 1 | 1 | 1 | 1 | 1 | 1 | 1 | 1 | 1 | 1 | 68.939 | 68.939 | 34.4695 | 0 | 0 | 3 | 0 | 100% | 68.939 | 68.939 | 68.939 | 43 | 0
Transport Other - Aviation Dom Jet Fuel -E | TADJETOKE-E | TRAOKE | TADJET | 1 | 1 | 1 | 1 | 1 | 1 | 1 | 1 | 1 | 1 | 1 | 20.483 | 20.483 | 10.2415 | 0 | 0 | 3 | 0 | 100% | 20.483 | 20.483 | 20.483 | 44 | 0
Transport Other - Aviation Gasoline-E | TAOAGOAG-E | TRAOAG | TAOAG | 1 | 1 | 1 | 1 | 1 | 1 | 1 | 1 | 1 | 1 | 1 | 0.822 | 0.822 | 0.411 | 0 | 0 | 3 | 0 | 100% | 0.822 | 0.822 | 0.822 | 44 | 0
Transport Other - HFO-E | TSHFOOHF-E | TRAOHF | TSHFO | 1 | 1 | 1 | 1 | 1 | 1 | 1 | 1 | 1 | 1 | 1 | 2.77 | 2.77 | 2.77 | 0 | 0 | 3 | 0 | 100% | 2.77 | 2.77 | 2.77 | 45 | 0
\I: | [25 empty] | 46
\I: Share Check & sub-totals Diesel |  | 1: TRAODS |  | 402.4959 |  |  |  |  | 0
\I: Share Check & sub-totals Gasoline |  | 1: TRAOGS |  | 381.6358 |  |  |  |  | 0
\I: Share Check & sub-totals Electricity |  | 1: TRAELC |  | 13.1971 |  |  |  |  | 0
\I: Total number of tech entries | 37 | [24 empty] | 50
Note on J7: Bruno Merven: LPG balance is suspicious
Note on K7: Bruno Merven: LPG balance is suspicious
Note on L7: Bruno Merven: LPG balance is suspicious
Note on E79: [Threaded comment] Your version of Excel allows you to read this threaded comment; however, any edits to it will get removed if the file is opened in a newer version of Excel. Learn more: https://go.microsoft.com/fwlink/?linkid=870924 Comment: To get same pkm as in DMD_PRJ

## ITEMS_Tech
~FI_Process
| TechName | TechDesc | Tact | Tcap | Tslvl | Sets
* | Demand Techs
| TPPRSUVODS-E | Transport Passenger SUV Priv.Veh. Oil Diesel-E |  |  | ANNUAL | DMD
| TPPRSUVOGS-E | Transport Passenger SUV Priv.Veh. Oil Gasoline-E |  |  | ANNUAL | DMD
| TPPRSUVOGSH-E | Transport Passenger SUV Priv.Veh. Oil GasolineHybrid-E |  |  | ANNUAL | DMD
| TPPRSUVELC-E | Transport Passenger SUV Priv.Veh. Electricity-E |  |  | ANNUAL | DMD
*
| TPPRCARODS-E | Transport Passenger Car Priv.Veh. Oil Diesel-E |  |  | ANNUAL | DMD
| TPPRCAROGS-E | Transport Passenger Car Priv.Veh. Oil Gasoline-E |  |  | ANNUAL | DMD
| TPPRCAROGSH-E | Transport Passenger Car Priv.Veh. Oil GasolineHybrid-E |  |  | ANNUAL | DMD
*
| TPPRMOTOGS-E | Transport Passenger Moto Priv.Veh. Oil Gasoline-E |  |  | ANNUAL | DMD
* |  |  |  |  | ANNUAL | DMD
| TPPUBUSODS-E | Transport Passenger Bus Oil Diesel-E |  |  | ANNUAL | DMD
*
| TPPUMBTODS-E | Transport Passenger Minibus Oil Diesel-E |  |  | ANNUAL | DMD
| TPPUMBTOGS-E | Transport Passenger Minibus Oil Gasoline-E |  |  | ANNUAL | DMD
*
| TPPUMERELC-E | Transport Passenger Metro Rail Electricity-E | bPkm | bPkma | ANNUAL | DMD
*
*
| TFLCVODS-E | Transport Freight - LCV Oil Diesel-E |  |  | ANNUAL | DMD
| TFLCVOGS-E | Transport Freight - LCV Oil Gasoline-E |  |  | ANNUAL | DMD
*
| TFHCV1ODS-E | Transport Freight - HCV1 Oil Diesel-E |  |  | ANNUAL | DMD
| TFHCV1OGS-E | Transport Freight - HCV1 Oil Gasoline-E |  |  | ANNUAL | DMD
| TFHCV2ODS-E | Transport Freight - HCV2 Oil Diesel-E |  |  | ANNUAL | DMD
| TFHCV3ODS-E | Transport Freight - HCV3 Oil Diesel-E |  |  | ANNUAL | DMD
| TFHCV4ODS-E | Transport Freight - HCV4 Oil Diesel-E |  |  | ANNUAL | DMD
| TFHCV5ODS-E | Transport Freight - HCV5 Oil Diesel-E |  |  | ANNUAL | DMD
| TFHCV6ODS-E | Transport Freight - HCV6 Oil Diesel-E |  |  | ANNUAL | DMD
| TFHCV7ODS-E | Transport Freight - HCV7 Oil Diesel-E |  |  | ANNUAL | DMD
| TFHCV8ODS-E | Transport Freight - HCV8 Oil Diesel-E |  |  | ANNUAL | DMD
| TFHCV9ODS-E | Transport Freight - HCV9 Oil Diesel-E |  |  | ANNUAL | DMD
*
| TFRCOODS-E | Transport Freight - Rail Corridor Oil Diesel-E | btkm | btkma | ANNUAL | DMD
| TFRCOELC-E | Transport Freight - Rail Corridor Electricity-E | btkm | btkma | ANNUAL | DMD
*
| TFROTODS-E | Transport Freight - Rail Other Oil Diesel-E | btkm | btkma | ANNUAL | DMD
| TFROTELC-E | Transport Freight - Rail Other Electricity-E | btkm | btkma | ANNUAL | DMD
*
| TFREXODSR-E | Transport Freight - Rail Export (bulk mining) Oil Diesel-E | btkm | btkma | ANNUAL | DMD
| TFREXELCR-E | Transport Freight - Rail Export (bulk mining) Electricity-E | btkm | btkma | ANNUAL | DMD
*
*
| TFPIPELC-E | Transport Other - Pipeline Electricity-E | PJ | Pja | ANNUAL | DMD
| TAIJETOKE-E | Transport Other - Aviation Int Jet Fuel -E | PJ | Pja | ANNUAL | DMD
| TADJETOKE-E | Transport Other - Aviation Dom Jet Fuel -E | PJ | Pja | ANNUAL | DMD
| TAOAGOAG-E | Transport Other - Aviation Gasoline-E | PJ | Pja | ANNUAL | DMD
| TSHFOOHF-E | Transport Other - HFO-E | PJ | Pja | ANNUAL | DMD
*
*
*
*
Note on D3: [Threaded comment] Your version of Excel allows you to read this threaded comment; however, any edits to it will get removed if the file is opened in a newer version of Excel. Learn more: https://go.microsoft.com/fwlink/?linkid=870924 Comment: Using Sector defaults in SysSettings

## NT_TRP
South Africa | Base Year Energy Balance
Base-year final energy aggregated by sector fuel
Fuel #
Transport | T | Oil Av Gasoline | Oil Diesel | Electricity | Gas | Oil Gasoline | Oil HFO | Oil Jet Fuel | Oil LPG | Hydrogen | Oil Blended Gasoline-Ethanol-E85
Sectoral Fuel Names | TRA | TRAOAG | TRAODS | TRAELC | TRAGAS | TRAOGS | TRAOHF | TRAOKE | TRAOLP | TRAHGN | TRABGS |  |  | 253.256 | 233.0102 | 155.8994 | 159.304 | 162.7085 | 166.1201
default
|  |  |  | EFF | EFF | EFF | EFF | [5 empty] | CapUnit | CAPEX | CAPEX | CAPEX | CAPEX | CAPEX | CAPEX | FOM | FOM | FOM | FOM |  |  | 6
New Transport Technologies | [25 empty] | emergent
|  |  | ~ | [22 empty] | 13
|  |  | ~FI_T | [22 empty] | 2018
TechDesc | TechName | Comm-IN | Comm-Out | EFF~2020 | EFF~2030 | EFF~2040 | EFF~2050 | NCAP_AF~2012 | NCAP_AF~2020 | NCAP_AF~2030 | NCAP_AF~2040 | NCAP_AF~2050 | CapUnit | INVCOST~2020 | INVCOST~2025 | INVCOST~2030 | INVCOST~2035 | INVCOST~2040 | INVCOST~2050 | FIXOM~2020 | FIXOM~2030 | FIXOM~2040 | FIXOM~2050 | NCAP_ELIFE | NCAP_TLIFE | Start
\I:Technology Description | Technology Name | Input Commodity | Useful Energy Service | 2020 | 2030 | 2040 | 2050 | 2012 | 2020 | 2030 | 2040 | 2050 | CapAct | 2020 | 2025 | 2030 | 2035 | 2040 | 2050 | 2020 | 2030 | 2040 | 2050 | 2012 | 2012 |  | Row # | emergent
\I: Units | [12 empty] | m km/yr | mR/'000 veh | mR/'000 veh | mR/'000 veh | mR/'000 veh | mR/'000 veh | mR/'000 veh
\I: Passenger Transport
Transport Passenger SUV Priv.Veh. Oil Diesel-N | TPPRSUVODS-N | TRAODS | TPPRSUV | 0.23659 | 0.25509 | 0.28206 | 0.31188 | 1 | 1 | 1 | 1 | 1 | 0.024 | 496.0243 | 504.8626 | 363.5614 | 371.5009 | 379.4403 | 387.3962 | 13.3927 | 9.8162 | 10.2449 | 10.4597 | 20 | 20 | 2018 | 1
Transport Passenger SUV Priv.Veh. Oil Gasoline-N | TPPRSUVOGS-N | TRAOGS | TPPRSUV | 0.43407 | 0.46801 | 0.51749 | 0.57221 | 1 | 1 | 1 | 1 | 1 | 0.024 | 350.6379 | 357.0996 | 363.5614 | 371.5009 | 379.4403 | 387.3962 | 9.4672 | 9.8162 | 10.2449 | 10.4597 | 20 | 20 | 2018 | 2
Transport Passenger SUV Priv.Veh. Oil Diesel Hybrid-N | TPPRSUVODSH-N | TRAODS | TPPRSUV | 0.50926 | 0.54908 | 0.60714 | 0.67133 | 1 | 1 | 1 | 1 | 1 | 0.024 | 676.0469 | 671.504 | 363.5614 | 371.5009 | 379.4403 | 387.3962 | 18.2533 | 9.8162 | 10.2449 | 10.4597 | 20 | 20 | 2080 | 3 | 1
Transport Passenger SUV Priv.Veh. Oil Gasoline Hybrid-N | TPPRSUVOGSH-N | TRAOGS | TPPRSUV | 0.56809 | 0.6125 | 0.67726 | 0.74887 | 1 | 1 | 1 | 1 | 1 | 0.024 | 450.698 | 447.8349 | 363.5614 | 371.5009 | 379.4403 | 387.3962 | 12.1688 | 9.8162 | 10.2449 | 10.4597 | 20 | 20 | 2018 | 4
Transport Passenger SUV Priv.Veh. Gas-N | TPPRSUVGAS-N | TRAGAS | TPPRSUV | 0.36995 | 0.39888 | 0.44105 | 0.48768 | 1 | 1 | 1 | 1 | 1 | 0.024 | 545.6267 | 551.3701 | 557.1135 | 565.345 | 573.5766 | 580.7957 | 14.7319 | 15.0421 | 15.4866 | 15.6815 | 20 | 20 | 2025 | 5 | 1
Transport Passenger SUV Priv.Veh. Hydrogen Fuel Cell-N | TPPRSUVHGNF-N | TRAHGN | TPPRSUV | 0.88097 | 0.94986 | 1.0503 | 1.1613 | 1 | 1 | 1 | 1 | 1 | 0.024 | 1793.7891 | 1377.039 | 960.2889 | 914.4564 | 868.624 | 387.3962 | 48.4323 | 25.9278 | 23.4528 | 10.4597 | 20 | 20 | 2025 | 6 | 1
Transport Passenger SUV Priv.Veh. Oil Blended Gasoline-Ethanol-E85-N | TPPRSUVBGS-N | TRABGS | TPPRSUV | 0.43407 | 0.46801 | 0.51749 | 0.57221 | 1 | 1 | 1 | 1 | 1 | 0.024 | 350.6379 | 357.0996 | 363.5614 | 371.5009 | 379.4403 | 387.3962 | 9.4672 | 9.8162 | 10.2449 | 10.4597 | 20 | 20 | 2080 | 7 | 1
Transport Passenger SUV Priv.Veh. Electricity-N | TPPRSUVELC-N | TRAELC | TPPRSUV | 1.4994 | 1.6166 | 1.7875 | 1.9765 | 1 | 1 | 1 | 1 | 1 | 0.024 | 820.963 | 755.3337 | 689.7044 | 696.5442 | 379.4403 | 387.3962 | 16.6245 | 13.9665 | 7.6837 | 7.8448 | 20 | 20 | 2018 | 8
* | [24 empty] | 0 | 2018 | 9
Transport Passenger Car Priv.Veh. Oil Diesel-N | TPPRCARODS-N | TRAODS | TPPRCAR | 0.33703 | 0.36338 | 0.4018 | 0.44429 | 1 | 1 | 1 | 1 | 1 | 0.0225 | 360.5449 | 366.1508 | 248.5498 | 251.2733 | 253.9969 | 257.1726 | 9.7347 | 6.7108 | 6.8579 | 6.9437 | 23 | 23 | 2018 | 10
Transport Passenger Car Priv.Veh. Oil Gasoline-N | TPPRCAROGS-N | TRAOGS | TPPRCAR | 0.36227 | 0.39059 | 0.43189 | 0.47755 | 1 | 1 | 1 | 1 | 1 | 0.0191 | 240.3633 | 244.4565 | 248.5498 | 251.2733 | 253.9969 | 257.1726 | 6.4898 | 6.7108 | 6.8579 | 6.9437 | 23 | 23 | 2018 | 11
Transport Passenger Car Priv.Veh. Oil Diesel Hybrid-N | TPPRCARODSH-N | TRAODS | TPPRCAR | 0.56781 | 0.61221 | 0.67693 | 0.7485 | 1 | 1 | 1 | 1 | 1 | 0.0225 | 660.6531 | 655.4239 | 650.1946 | 251.2733 | 253.9969 | 257.1726 | 17.8376 | 17.5553 | 6.8579 | 6.9437 | 23 | 23 | 2080 | 12 | 1
Transport Passenger Car Priv.Veh. Oil Gasoline Hybrid-N | TPPRCAROGSH-N | TRAOGS | TPPRCAR | 0.47411 | 0.51118 | 0.56523 | 0.62499 | 1 | 1 | 1 | 1 | 1 | 0.02 | 440.4354 | 436.6351 | 248.5498 | 251.2733 | 253.9969 | 257.1726 | 11.8918 | 6.7108 | 6.8579 | 6.9437 | 23 | 23 | 2018 | 13
Transport Passenger Car Priv.Veh. Electricity-N | TPPRCARELC-N | TRAELC | TPPRCAR | 1.7847 | 1.9243 | 2.1277 | 2.3527 | 1 | 1 | 1 | 1 | 1 | 0.0191 | 634.6563 | 580.1047 | 248.5498 | 251.2733 | 253.9969 | 257.1726 | 12.8518 | 5.0331 | 5.1434 | 5.2077 | 23 | 23 | 2018 | 14
Transport Passenger Car Priv.Veh. Gas-N | TPPRCARGAS-N | TRAGAS | TPPRCAR | 0.36227 | 0.39059 | 0.43189 | 0.47755 | 1 | 1 | 1 | 1 | 1 | 0.0191 | 396.5994 | 400.608 | 404.6166 | 407.7032 | 410.7897 | 414.211 | 10.7082 | 10.9246 | 11.0913 | 11.1837 | 23 | 23 | 2025 | 15 | 1
Transport Passenger Car Priv.Veh. Hydrogen Fuel Cell-N | TPPRCARHGNF-N | TRAHGN | TPPRCAR | 0.93434 | 1.0074 | 1.1139 | 1.2317 | 1 | 1 | 1 | 1 | 1 | 0.0191 | 951.9844 | 726.2399 | 500.4955 | 473.7242 | 446.9529 | 257.1726 | 25.7036 | 13.5134 | 12.0677 | 6.9437 | 23 | 23 | 2025 | 16 | 1
Transport Passenger Car Priv.Veh. Oil Blended Gasoline-Ethanol-E85-N | TPPRCARBGS-N | TRABGS | TPPRCAR | 0.36227 | 0.39059 | 0.43189 | 0.47755 | 1 | 1 | 1 | 1 | 1 | 0.0191 | 240.3633 | 244.4565 | 248.5498 | 251.2733 | 253.9969 | 257.1726 | 6.4898 | 6.7108 | 6.8579 | 6.9437 | 23 | 23 | 2080 | 17 | 1
* | [7 empty] | 1 | 1 | 1 | 1 | 1 | [12 empty] | 0 | 2018 | 18
Transport Passenger Moto Priv.Veh. Oil Gasoline-N | TPPRMOTOGS-N | TRAOGS | TPPRMOT | 0.59371 | 0.64013 | 0.70781 | 0.78264 | 1 | 1 | 1 | 1 | 1 | 0.015 | 100.9526 | 102.3628 | 103.7731 | 105.3772 | 106.9813 | 108.4643 | 2.7257 | 2.8019 | 2.8885 | 2.9285 | 8 | 8 | 2018 | 19
Transport Passenger Moto Priv.Veh. Electricity-N | TPPRMOTELC-N | TRAELC | TPPRMOT | 2.9446 | 3.1748 | 3.5105 | 3.8817 | 1 | 1 | 1 | 1 | 1 | 0.015 | 266.5556 | 251.8359 | 103.7731 | 105.3772 | 106.9813 | 108.4643 | 5.3978 | 2.1014 | 2.1664 | 2.1964 | 8 | 8 | 2018 | 20
* | [24 empty] | 0 | 2018 | 21
Transport Passenger Bus Oil Diesel-N | TPPUBUSODS-N | TRAODS | TPPUBUS | 0.065323 | 0.070431 | 0.077877 | 0.086111 | 1 | 1 | 1 | 1 | 1 | 0.06 | 1615.4014 | 1645.5634 | 1675.7253 | 1695.1177 | 1714.51 | 1758.7858 | 43.6158 | 45.2446 | 46.2918 | 47.4872 | 20 | 20 | 2018 | 22
Transport Passenger Bus Gas-N | TPPUBUSGAS-N | TRAGAS | TPPUBUS | 0.056803 | 0.061244 | 0.067719 | 0.074879 | 1 | 1 | 1 | 1 | 1 | 0.06 | 1712.7969 | 1730.7939 | 1748.791 | 1763.3726 | 1777.9542 | 1815.4671 | 46.2455 | 47.2174 | 48.0048 | 49.0176 | 20 | 20 | 2018 | 23
Transport Passenger Bus Hydrogen Fuel Cell-N | TPPUBUSHGNF-N | TRAHGN | TPPUBUS | 0.13781 | 0.14858 | 0.16429 | 0.18166 | 1 | 1 | 1 | 1 | 1 | 0.06 | 3498.1022 | 3118.1064 | 2738.1105 | 2695.0123 | 2651.914 | 1758.7858 | 94.4488 | 73.929 | 71.6017 | 47.4872 | 20 | 20 | 2025 | 24 | 1
Transport Passenger Bus Oil Blended Gasoline-Ethanol-E85-N | TPPUBUSBGS-N | TRABGS | TPPUBUS | 0.065323 | 0.070431 | 0.077877 | 0.086111 | 1 | 1 | 1 | 1 | 1 | 0.06 | 1615.4014 | 1645.5634 | 1675.7253 | 1695.1177 | 1714.51 | 1758.7858 | 43.6158 | 45.2446 | 46.2918 | 47.4872 | 20 | 20 | 2080 | 25 | 1
Transport Passenger Bus Electricity-N | TPPUBUSELC-N | TRAELC | TPPUBUS | 0.21276 | 0.22939 | 0.25365 | 0.28046 | 1 | 1 | 1 | 1 | 1 | 0.06 | 2820.3518 | 2674.545 | 2528.7382 | 2545.9339 | 2563.1295 | 1758.7858 | 57.1121 | 51.2069 | 51.9034 | 35.6154 | 20 | 20 | 2025 | 26 | 1
* | [24 empty] | 0 | 2018 | 27
Transport Passenger Minibus Oil Diesel-N | TPPUMBTODS-N | TRAODS | TPPUMBT | 0.24053 | 0.25933 | 0.28675 | 0.31707 | 1 | 1 | 1 | 1 | 1 | 0.035 | 496.0243 | 504.8626 | 363.5614 | 371.5009 | 379.4403 | 387.3962 | 13.3927 | 9.8162 | 10.2449 | 10.4597 | 20 | 20 | 2018 | 28
Transport Passenger Minibus Oil Gasoline-N | TPPUMBTOGS-N | TRAOGS | TPPUMBT | 0.2038 | 0.21974 | 0.24297 | 0.26866 | 1 | 1 | 1 | 1 | 1 | 0.035 | 350.6379 | 357.0996 | 363.5614 | 371.5009 | 379.4403 | 387.3962 | 9.4672 | 9.8162 | 10.2449 | 10.4597 | 20 | 20 | 2018 | 29
Transport Passenger Minibus Oil Diesel Hybrid-N | TPPUMBTODSH-N | TRAODS | TPPUMBT | 0.24053 | 0.25933 | 0.28675 | 0.31707 | 1 | 1 | 1 | 1 | 1 | 0.035 | 496.0243 | 504.8626 | 363.5614 | 371.5009 | 379.4403 | 387.3962 | 13.3927 | 9.8162 | 10.2449 | 10.4597 | 20 | 20 | 2025 | 30 | 1
Transport Passenger Minibus Gas-N | TPPUMBTGAS-N | TRAGAS | TPPUMBT | 0.1737 | 0.18728 | 0.20708 | 0.22897 | 1 | 1 | 1 | 1 | 1 | 0.035 | 545.6267 | 551.3701 | 557.1135 | 565.345 | 573.5766 | 580.7957 | 14.7319 | 15.0421 | 15.4866 | 15.6815 | 20 | 20 | 2018 | 31
Transport Passenger Minibus Hydrogen Fuel Cell-N | TPPUMBTHGNF-N | TRAHGN | TPPUMBT | 0.41363 | 0.44597 | 0.49312 | 0.54526 | 1 | 1 | 1 | 1 | 1 | 0.035 | 1793.7891 | 1377.039 | 960.2889 | 914.4564 | 868.624 | 387.3962 | 48.4323 | 25.9278 | 23.4528 | 10.4597 | 20 | 20 | 2025 | 32 | 1
Transport Passenger Minibus Oil Blended Gasoline-Ethanol-E85-N | TPPUMBTBGS-N | TRABGS | TPPUMBT | 0.2038 | 0.21974 | 0.24297 | 0.26866 | 1 | 1 | 1 | 1 | 1 | 0.035 | 350.6379 | 357.0996 | 363.5614 | 371.5009 | 379.4403 | 387.3962 | 9.4672 | 9.8162 | 10.2449 | 10.4597 | 20 | 20 | 2080 | 33 | 1
Transport Passenger Minibus Electricity-N | TPPUMBTELC-N | TRAELC | TPPUMBT | 0.81442 | 0.8781 | 0.97094 | 1.0736 | 1 | 1 | 1 | 1 | 1 | 0.035 | 820.963 | 755.3337 | 363.5614 | 371.5009 | 379.4403 | 387.3962 | 16.6245 | 7.3621 | 7.6837 | 7.8448 | 20 | 20 | 2025 | 34 | 1
* | [24 empty] | 0 | 2018 | 35
Transport Passenger BRT Oil Diesel-N | TPPUBRTODS-N | TRAODS | TPPUBRT | 0.065323 | 0.070431 | 0.077877 | 0.086111 | 1 | 1 | 1 | 1 | 1 | 0.06 | 1615.4014 | 1645.5634 | 1675.7253 | 1695.1177 | 1714.51 | 1758.7858 | 43.6158 | 45.2446 | 46.2918 | 47.4872 | 20 | 20 | 2013 | 36
Transport Passenger BRT Gas-N | TPPUBRTGAS-N | TRAGAS | TPPUBRT | 0.056803 | 0.061244 | 0.067719 | 0.074879 | 1 | 1 | 1 | 1 | 1 | 0.06 | 1712.7969 | 1730.7939 | 1748.791 | 1763.3726 | 1777.9542 | 1815.4671 | 46.2455 | 47.2174 | 48.0048 | 49.0176 | 20 | 20 | 2025 | 37 | 1
Transport Passenger BRT Electricity-N | TPPUBRTELC-N | TRAELC | TPPUBRT | 0.21276 | 0.22939 | 0.25365 | 0.28046 | 1 | 1 | 1 | 1 | 1 | 0.06 | 2820.3518 | 2674.545 | 2528.7382 | 2545.9339 | 2563.1295 | 2595.7682 | 57.1121 | 51.2069 | 51.9034 | 52.5643 | 20 | 20 | 2025 | 38 | 1
Transport Passenger BRT Hydrogen-N | TPPUBRTHGNF-N | TRAHGN | TPPUBRT | 0.13781 | 0.14858 | 0.16429 | 0.18166 | 1 | 1 | 1 | 1 | 1 | 0.06 | 3498.1022 | 3118.1064 | 2738.1105 | 2695.0123 | 2651.914 | 2641.4759 | 94.4488 | 73.929 | 71.6017 | 71.3199 | 20 | 20 | 2025 | 39 | 1
Transport Passenger BRT Oil Blended Gasoline-Ethanol-E85-N | TPPUBRTBGS-N | TRABGS | TPPUBRT | 0.065323 | 0.070431 | 0.077877 | 0.086111 | 1 | 1 | 1 | 1 | 1 | 0.06 | 1615.4014 | 1645.5634 | 1675.7253 | 1695.1177 | 1714.51 | 1758.7858 | 43.6158 | 45.2446 | 46.2918 | 47.4872 | 20 | 20 | 2080 | 40 | 1
* | [24 empty] | 0 | 2018 | 41
Transport Passenger Metro Rail Electricity-N | TPPUMERELC-N | TRAELC | TPPUMER | 3.8581 | 3.8581 | 3.8581 | 3.8581 | 1 | 1 | 1 | 1 | 1 | 1 | 0.001 | 0.001 | 0.001 | 0.001 | 0.001 | 0.001 | 2.025e-05 | 2.025e-05 | 2.025e-05 | 2.025e-05 | 50 | 50 | 2013 | 42
* | [25 empty] | 2018 | 43
Transport Passenger Gautrain Electricity-N | TPPUGATELC-N | TRAELC | TPPUGAT | 7.0027 | 7.0027 | 7.0027 | 7.0027 | 1 | 1 | 1 | 1 | 1 | 1 | 0.001 | 0.001 | 0.001 | 0.001 | 0.001 | 0.001 | 2.025e-05 | 2.025e-05 | 2.025e-05 | 2.025e-05 | 50 | 50 | 2013 | 44
* | [24 empty] | 0 | 2018 | 45
* |  |  |  | 1.1538 | [20 empty] | 0 | 2018 | 46
* | [24 empty] | 0 | 2018 | 47
Transport Freight - LCV Oil Diesel-N | TFLCVODS-N | TRAODS | TFLCV | 0.23665 | 0.25007 | 0.27651 | 0.30575 | 1 | 1 | 1 | 1 | 1 | 0.04 | 496.0243 | 504.8626 | 363.5614 | 371.5009 | 379.4403 | 387.3962 | 13.3927 | 9.8162 | 10.2449 | 10.4597 | 20 | 20 | 2018 | 48
Transport Freight - LCV Oil Diesel Hybrid-N | TFLCVODSH-N | TRAODS | TFLCV | 0.24271 | 0.25647 | 0.28359 | 0.31357 | 1 | 1 | 1 | 1 | 1 | 0.04 | 676.0469 | 671.504 | 363.5614 | 371.5009 | 379.4403 | 387.3962 | 18.2533 | 9.8162 | 10.2449 | 10.4597 | 20 | 20 | 2080 | 49 | 1
Transport Freight - LCV Oil Gasoline-N | TFLCVOGS-N | TRAOGS | TFLCV | 0.20687 | 0.2186 | 0.24172 | 0.26727 | 1 | 1 | 1 | 1 | 1 | 0.035 | 350.6379 | 357.0996 | 363.5614 | 371.5009 | 379.4403 | 387.3962 | 9.4672 | 9.8162 | 10.2449 | 10.4597 | 20 | 20 | 2018 | 50
Transport Freight - LCV Oil GasolineHybrid-N | TFLCVOGSH-N | TRAOGS | TFLCV | 0.27074 | 0.2861 | 0.31634 | 0.34979 | 1 | 1 | 1 | 1 | 1 | 0.035 | 450.698 | 447.8349 | 363.5614 | 371.5009 | 379.4403 | 387.3962 | 12.1688 | 9.8162 | 10.2449 | 10.4597 | 20 | 20 | 2025 | 51 | 1
Transport Freight - LCV Gas-N | TFLCVGAS-N | TRAGAS | TFLCV | 0.17632 | 0.18631 | 0.20601 | 0.22779 | 1 | 1 | 1 | 1 | 1 | 0.035 | 545.6267 | 551.3701 | 557.1135 | 565.345 | 573.5766 | 580.7957 | 14.7319 | 15.0421 | 15.4866 | 15.6815 | 20 | 20 | 2025 | 52 | 1
Transport Freight - LCV Electricity-N | TFLCVELC-N | TRAELC | TFLCV | 0.82669 | 0.87357 | 0.96593 | 1.0681 | 1 | 1 | 1 | 1 | 1 | 0.035 | 820.963 | 755.3337 | 689.7044 | 696.5442 | 379.4403 | 387.3962 | 16.6245 | 13.9665 | 7.6837 | 7.8448 | 20 | 20 | 2025 | 53 | 1
* | [7 empty] | 1 | 1 | 1 | 1 | 1 | [12 empty] | 0 | 2018 | 54
Transport Freight - HCV1 Oil Diesel-N | TFHCV1ODS-N | TRAODS | TFHCV1 | 0.17084 | 0.18052 | 0.19961 | 0.22071 | 1 | 1 | 1 | 1 | 1 | 0.055 | 402.0017 | 387.5079 | 399.3925 | 410.0354 | 420.6783 | 434.6544 | 10.854 | 10.7836 | 11.3583 | 11.7357 | 20 | 20 | 2018 | 55
Transport Freight - HCV1 Oil Gasoline-N | TFHCV1OGS-N | TRAOGS | TFHCV1 | 0.1845 | 0.19496 | 0.21558 | 0.23837 | 1 | 1 | 1 | 1 | 1 | 0.048 | 375.6233 | 387.5079 | 399.3925 | 410.0354 | 420.6783 | 434.6544 | 10.1418 | 10.7836 | 11.3583 | 11.7357 | 20 | 20 | 2018 | 56
Transport Freight - HCV2 Oil Diesel-N | TFHCV2ODS-N | TRAODS | TFHCV2 | 0.13684 | 0.1446 | 0.15989 | 0.17679 | 1 | 1 | 1 | 1 | 1 | 0.048 | 476.7478 | 491.832 | 506.9162 | 520.4243 | 533.9325 | 551.6712 | 12.8722 | 13.6867 | 14.4162 | 14.8951 | 20 | 20 | 2018 | 57
Transport Freight - HCV3 Oil Diesel-N | TFHCV3ODS-N | TRAODS | TFHCV3 | 0.11964 | 0.12642 | 0.13979 | 0.15457 | 1 | 1 | 1 | 1 | 1 | 0.085 | 476.7478 | 491.832 | 506.9162 | 520.4243 | 533.9325 | 551.6712 | 12.8722 | 13.6867 | 14.4162 | 14.8951 | 20 | 20 | 2018 | 58
Transport Freight - HCV4 Oil Diesel-N | TFHCV4ODS-N | TRAODS | TFHCV4 | 0.10282 | 0.10865 | 0.12014 | 0.13284 | 1 | 1 | 1 | 1 | 1 | 0.085 | 870.6578 | 894.6523 | 918.6468 | 938.125 | 957.6031 | 993.4852 | 23.5078 | 24.8035 | 25.8553 | 26.8241 | 20 | 20 | 2018 | 59
Transport Freight - HCV5 Oil Diesel-N | TFHCV5ODS-N | TRAODS | TFHCV5 | 0.094723 | 0.10009 | 0.11068 | 0.12238 | 1 | 1 | 1 | 1 | 1 | 0.11 | 827.7277 | 854.4971 | 881.2664 | 898.4479 | 915.6293 | 945.2159 | 22.3486 | 23.7942 | 24.722 | 25.5208 | 20 | 20 | 2018 | 60
Transport Freight - HCV6 Oil Diesel-N | TFHCV6ODS-N | TRAODS | TFHCV6 | 0.065336 | 0.06904 | 0.07634 | 0.084411 | 1 | 1 | 1 | 1 | 1 | 0.11 | 827.7277 | 854.4971 | 881.2664 | 898.4479 | 915.6293 | 945.2159 | 22.3486 | 23.7942 | 24.722 | 25.5208 | 20 | 20 | 2018 | 61
Transport Freight - HCV7 Oil Diesel-N | TFHCV7ODS-N | TRAODS | TFHCV7 | 0.070529 | 0.074528 | 0.082408 | 0.091121 | 1 | 1 | 1 | 1 | 1 | 0.16 | 1088.4287 | 1116.5616 | 1144.6946 | 1166.6519 | 1188.6092 | 1215.8918 | 29.3876 | 30.9068 | 32.0924 | 32.8291 | 20 | 20 | 2018 | 62
Transport Freight - HCV8 Oil Diesel-N | TFHCV8ODS-N | TRAODS | TFHCV8 | 0.069402 | 0.073337 | 0.08109 | 0.089664 | 1 | 1 | 1 | 1 | 1 | 0.16 | 1088.4287 | 1116.5616 | 1144.6946 | 1166.6519 | 1188.6092 | 1215.8918 | 29.3876 | 30.9068 | 32.0924 | 32.8291 | 20 | 20 | 2018 | 63
Transport Freight - HCV9 Oil Diesel-N | TFHCV9ODS-N | TRAODS | TFHCV9 | 0.054535 | 0.057627 | 0.06372 | 0.070457 | 1 | 1 | 1 | 1 | 1 | 0.18 | 1088.4287 | 1116.5616 | 1144.6946 | 1166.6519 | 1188.6092 | 1215.8918 | 29.3876 | 30.9068 | 32.0924 | 32.8291 | 20 | 20 | 2018 | 64
Transport Freight - HCV1 Gas-N | TFHCV1GAS-N | TRAGAS | TFHCV1 | 0.14855 | 0.15698 | 0.17357 | 0.19192 | 1 | 1 | 1 | 1 | 1 | 0.048 | 588.9909 | 591.0351 | 593.0794 | 599.6031 | 606.1268 | 615.2218 | 15.9028 | 16.0131 | 16.3654 | 16.611 | 20 | 20 | 2025 | 65 | 1
Transport Freight - HCV2 Gas-N | TFHCV2GAS-N | TRAGAS | TFHCV2 | 0.11899 | 0.12574 | 0.13903 | 0.15373 | 1 | 1 | 1 | 1 | 1 | 0.048 | 588.9909 | 591.0351 | 593.0794 | 599.6031 | 606.1268 | 615.2218 | 15.9028 | 16.0131 | 16.3654 | 16.611 | 20 | 20 | 2025 | 66 | 1
Transport Freight - HCV3 Gas-N | TFHCV3GAS-N | TRAGAS | TFHCV3 | 0.10404 | 0.10993 | 0.12156 | 0.13441 | 1 | 1 | 1 | 1 | 1 | 0.085 | 588.9909 | 591.0351 | 593.0794 | 599.6031 | 606.1268 | 615.2218 | 15.9028 | 16.0131 | 16.3654 | 16.611 | 20 | 20 | 2025 | 67 | 1
Transport Freight - HCV4 Gas-N | TFHCV4GAS-N | TRAGAS | TFHCV4 | 0.089408 | 0.094478 | 0.10447 | 0.11551 | 1 | 1 | 1 | 1 | 1 | 0.085 | 1047.6379 | 1050.0098 | 1052.3817 | 1060.4721 | 1068.5624 | 1089.442 | 28.2862 | 28.4143 | 28.8512 | 29.4149 | 20 | 20 | 2025 | 68 | 1
Transport Freight - HCV5 Gas-N | TFHCV5GAS-N | TRAGAS | TFHCV5 | 0.082368 | 0.087039 | 0.096241 | 0.10642 | 1 | 1 | 1 | 1 | 1 | 0.11 | 955.9102 | 961.4138 | 966.9173 | 974.6357 | 982.3541 | 999.5362 | 25.8096 | 26.1068 | 26.5236 | 26.9875 | 20 | 20 | 2025 | 69 | 1
Transport Freight - HCV6 Gas-N | TFHCV6GAS-N | TRAGAS | TFHCV6 | 0.056814 | 0.060035 | 0.066383 | 0.073401 | 1 | 1 | 1 | 1 | 1 | 0.11 | 955.9102 | 961.4138 | 966.9173 | 974.6357 | 982.3541 | 999.5362 | 25.8096 | 26.1068 | 26.5236 | 26.9875 | 20 | 20 | 2025 | 70 | 1
Transport Freight - HCV7 Gas-N | TFHCV7GAS-N | TRAGAS | TFHCV7 | 0.06133 | 0.064807 | 0.071659 | 0.079235 | 1 | 1 | 1 | 1 | 1 | 0.16 | 1262.2768 | 1258.6342 | 1254.9916 | 1264.4179 | 1273.8443 | 1284.9334 | 34.0815 | 33.8848 | 34.3938 | 34.6932 | 20 | 20 | 2025 | 71 | 1
Transport Freight - HCV8 Gas-N | TFHCV8GAS-N | TRAGAS | TFHCV8 | 0.060349 | 0.063771 | 0.070513 | 0.077969 | 1 | 1 | 1 | 1 | 1 | 0.16 | 1262.2768 | 1258.6342 | 1254.9916 | 1264.4179 | 1273.8443 | 1284.9334 | 34.0815 | 33.8848 | 34.3938 | 34.6932 | 20 | 20 | 2025 | 72 | 1
Transport Freight - HCV9 Gas-N | TFHCV9GAS-N | TRAGAS | TFHCV9 | 0.047422 | 0.05011 | 0.055408 | 0.061267 | 1 | 1 | 1 | 1 | 1 | 0.18 | 1262.2768 | 1258.6342 | 1254.9916 | 1264.4179 | 1273.8443 | 1284.9334 | 34.0815 | 33.8848 | 34.3938 | 34.6932 | 20 | 20 | 2025 | 73 | 1
Transport Freight - HCV1 Electricity-N | TFHCV1ELC-N | TRAELC | TFHCV1 | 0.55936 | 0.59108 | 0.65357 | 0.72267 | 1 | 1 | 1 | 1 | 1 | 0.048 | 871.5445 | 791.404 | 711.2636 | 716.9688 | 533.9325 | 551.6712 | 17.6488 | 14.4031 | 10.8121 | 11.1713 | 20 | 20 | 2025 | 74 | 1
Transport Freight - HCV2 Electricity-N | TFHCV2ELC-N | TRAELC | TFHCV2 | 0.44806 | 0.47346 | 0.52352 | 0.57887 | 1 | 1 | 1 | 1 | 1 | 0.048 | 871.5445 | 791.404 | 711.2636 | 716.9688 | 533.9325 | 551.6712 | 17.6488 | 14.4031 | 10.8121 | 11.1713 | 20 | 20 | 2025 | 75 | 1
Transport Freight - HCV3 Electricity-N | TFHCV3ELC-N | TRAELC | TFHCV3 | 0.39173 | 0.41395 | 0.45771 | 0.5061 | 1 | 1 | 1 | 1 | 1 | 0.085 | 871.5445 | 791.404 | 711.2636 | 716.9688 | 533.9325 | 551.6712 | 17.6488 | 14.4031 | 10.8121 | 11.1713 | 20 | 20 | 2025 | 76 | 1
Transport Freight - HCV4 Electricity-N | TFHCV4ELC-N | TRAELC | TFHCV4 | 0.33666 | 0.35575 | 0.39336 | 0.43495 | 1 | 1 | 1 | 1 | 1 | 0.085 | 3562.7474 | 2493.9232 | 2137.6485 | 1781.3737 | 1662.6155 | 993.4852 | 72.1456 | 43.2874 | 33.668 | 20.1181 | 20 | 20 | 2025 | 77 | 1
Transport Freight - HCV5 Electricity-N | TFHCV5ELC-N | TRAELC | TFHCV5 | 0.31015 | 0.32774 | 0.36239 | 0.4007 | 1 | 1 | 1 | 1 | 1 | 0.11 | 2719.6616 | 1903.7631 | 1631.797 | 1359.8308 | 1269.1754 | 945.2159 | 55.0731 | 33.0439 | 25.7008 | 19.1406 | 20 | 20 | 2025 | 78 | 1
Transport Freight - HCV6 Electricity-N | TFHCV6ELC-N | TRAELC | TFHCV6 | 0.21393 | 0.22606 | 0.24996 | 0.27638 | 1 | 1 | 1 | 1 | 1 | 0.11 | 2719.6616 | 1903.7631 | 1631.797 | 1359.8308 | 1269.1754 | 945.2159 | 55.0731 | 33.0439 | 25.7008 | 19.1406 | 20 | 20 | 2025 | 79 | 1
Transport Freight - HCV7 Electricity-N | TFHCV7ELC-N | TRAELC | TFHCV7 | 0.23093 | 0.24403 | 0.26983 | 0.29835 | 1 | 1 | 1 | 1 | 1 | 0.16 | 4928.9743 | 3450.282 | 2957.3846 | 2464.4872 | 2300.188 | 1215.8918 | 99.8117 | 59.887 | 46.5788 | 24.6218 | 20 | 20 | 2025 | 80 | 1
Transport Freight - HCV8 Electricity-N | TFHCV8ELC-N | TRAELC | TFHCV8 | 0.22724 | 0.24012 | 0.26551 | 0.29358 | 1 | 1 | 1 | 1 | 1 | 0.16 | 4928.9743 | 3450.282 | 2957.3846 | 2464.4872 | 2300.188 | 1215.8918 | 99.8117 | 59.887 | 46.5788 | 24.6218 | 20 | 20 | 2025 | 81 | 1
Transport Freight - HCV9 Electricity-N | TFHCV9ELC-N | TRAELC | TFHCV9 | 0.17856 | 0.18869 | 0.20863 | 0.23069 | 1 | 1 | 1 | 1 | 1 | 0.18 | 4928.9743 | 3450.282 | 2957.3846 | 2464.4872 | 2300.188 | 1215.8918 | 99.8117 | 59.887 | 46.5788 | 24.6218 | 20 | 20 | 2025 | 82 | 1
Transport Freight - HCV2 Hydrogen-N | TFHCV2HGN-N | TRAHGN | TFHCV2 | 0.29022 | 0.30667 | 0.3391 | 0.37495 | 1 | 1 | 1 | 1 | 1 | 0.048 | 1080.9828 | 851.6729 | 622.3631 | 593.9587 | 565.5543 | 551.6712 | 29.1865 | 16.8038 | 15.27 | 14.8951 | 20 | 20 | 2025 | 83 | 1
Transport Freight - HCV3 Hydrogen-N | TFHCV3HGN-N | TRAHGN | TFHCV3 | 0.25374 | 0.26812 | 0.29647 | 0.32782 | 1 | 1 | 1 | 1 | 1 | 0.085 | 1080.9828 | 851.6729 | 622.3631 | 593.9587 | 565.5543 | 551.6712 | 29.1865 | 16.8038 | 15.27 | 14.8951 | 20 | 20 | 2025 | 84 | 1
Transport Freight - HCV4 Hydrogen-N | TFHCV4HGN-N | TRAHGN | TFHCV4 | 0.21692 | 0.22922 | 0.25346 | 0.28025 | 1 | 1 | 1 | 1 | 1 | 0.085 | 1781.3737 | 1429.9058 | 1078.4379 | 1048.924 | 1019.4101 | 993.4852 | 48.0971 | 29.1178 | 27.5241 | 26.8241 | 20 | 20 | 2025 | 85 | 1
Transport Freight - HCV5 Hydrogen-N | TFHCV5HGN-N | TRAHGN | TFHCV5 | 0.19984 | 0.21117 | 0.2335 | 0.25819 | 1 | 1 | 1 | 1 | 1 | 0.11 | 1813.1077 | 1437.1606 | 1061.2135 | 1011.9825 | 962.7515 | 945.2159 | 48.9539 | 28.6528 | 25.9943 | 25.5208 | 20 | 20 | 2025 | 86 | 1
Transport Freight - HCV6 Hydrogen-N | TFHCV6HGN-N | TRAHGN | TFHCV6 | 0.13784 | 0.14566 | 0.16106 | 0.17808 | 1 | 1 | 1 | 1 | 1 | 0.11 | 1813.1077 | 1437.1606 | 1061.2135 | 1011.9825 | 962.7515 | 945.2159 | 48.9539 | 28.6528 | 25.9943 | 25.5208 | 20 | 20 | 2025 | 87 | 1
Transport Freight - HCV7 Hydrogen-N | TFHCV7HGN-N | TRAHGN | TFHCV7 | 0.14849 | 0.15691 | 0.1735 | 0.19185 | 1 | 1 | 1 | 1 | 1 | 0.16 | 2464.4872 | 1930.2094 | 1395.9317 | 1325.6592 | 1255.3867 | 1215.8918 | 66.5412 | 37.6902 | 33.8954 | 32.8291 | 20 | 20 | 2025 | 88 | 1
Transport Freight - HCV8 Hydrogen-N | TFHCV8HGN-N | TRAHGN | TFHCV8 | 0.14612 | 0.1544 | 0.17073 | 0.18878 | 1 | 1 | 1 | 1 | 1 | 0.16 | 2464.4872 | 1930.2094 | 1395.9317 | 1325.6592 | 1255.3867 | 1215.8918 | 66.5412 | 37.6902 | 33.8954 | 32.8291 | 20 | 20 | 2025 | 89 | 1
Transport Freight - HCV9 Hydrogen-N | TFHCV9HGN-N | TRAHGN | TFHCV9 | 0.11482 | 0.12133 | 0.13416 | 0.14834 | 1 | 1 | 1 | 1 | 1 | 0.18 | 2464.4872 | 1930.2094 | 1395.9317 | 1325.6592 | 1255.3867 | 1215.8918 | 66.5412 | 37.6902 | 33.8954 | 32.8291 | 20 | 20 | 2025 | 90 | 1
* | [26 empty] | 91
Transport Freight - Rail Corridor Gas-N | TFRCOGAS-N | TRAGAS | TFRCO | 0 | 0 | 0 | 0 | 1 | 1 | 1 | 1 | 1 | 1 | 1 | 1 | 1 | 1 | 1 | 1 |  |  |  |  | 50 | 50 | 2030 | 92 | 1
* | [26 empty] | 93 | 1
Transport Freight - Rail Corridor Electricity-N | TFRCOELC-N | TRAELC | TFRCO | 4.0285 | 4.0285 | 4.0285 | 4.0285 | 1 | 1 | 1 | 1 | 1 | 1 | 10 | 10 | 10 | 10 | 10 | 10 |  |  |  |  | 50 | 50 | 2025 | 94 | 1
* | [26 empty] | 95 | 1
Transport Freight - Rail Other Electricity-N | TFROTELC-N | TRAELC | TFROT | 4.0285 | 4.0285 | 4.0285 | 4.0285 | 1 | 1 | 1 | 1 | 1 | 1 | 10 | 10 | 10 | 10 | 10 | 10 |  |  |  |  | 50 | 50 | 2025 | 96 | 1
* | [24 empty] | 0 | 2025 | 97 | 1
Transport Freight - Rail Export (bulk mining) Electricity-N | TFREXELC-N | TRAELC | TFREX | 4.0285 | 4.0285 | 4.0285 | 4.0285 | 1 | 1 | 1 | 1 | 1 | 1 | 10 | 10 | 10 | 10 | 10 | 10 |  |  |  |  | 50 | 50 | 2023 | 98 | 1
* | [26 empty] | 99
* | [26 empty] | 100
Transport Other - Pipeline Electricity-N | TFPIPELC-N | TRAELC | TFPIP | 1 | 1 | 1 | 1 | 1 | 1 | 1 | 1 | 1 | 1 | 10 | 10 | 10 | 10 | 10 | 10 |  |  |  |  | 50 | 50 | 2030 | 101
Transport Other - Aviation Int Jet Fuel Oil Jet Fuel-N | TAIJETOKE-N | TRAOKE | TAIJET | 1 | 1 | 1 | 1 | 1 | 1 | 1 | 1 | 1 | 1 | 10 | 10 | 10 | 10 | 10 | 10 |  |  |  |  | 50 | 50 | 2013 | 102
Transport Other - Aviation Dom Jet Fuel Oil Jet Fuel-N | TADJETOKE-N | TRAOKE | TADJET | 1 | 1 | 1 | 1 | 1 | 1 | 1 | 1 | 1 | 1 | 10 | 10 | 10 | 10 | 10 | 10 |  |  |  |  | 50 | 50 | 2013 | 103
Transport Other - Aviation Gasoline T-N | TAOAGOAG-N | TRAOAG | TAOAG | 1 | 1 | 1 | 1 | 1 | 1 | 1 | 1 | 1 | 1 | 10 | 10 | 10 | 10 | 10 | 10 |  |  |  |  | 50 | 50 | 2013 | 104
Transport Other - HFO Oil HFO-N | TSHFOOHF-N | TRAOHF | TSHFO | 1 | 1 | 1 | 1 | 1 | 1 | 1 | 1 | 1 | 1 | 10 | 10 | 10 | 10 | 10 | 10 |  |  |  |  | 50 | 50 | 2013 | 105
[26 empty] | 2013 | 106
107
Note on J7: Bruno Merven: LPG balance is suspicious
Note on Z14: Bruno Merven: This was erroneously set to the average age from fleet model. This has now been adjusted to the average age implied by the scrapping curve.
Note on J18: Bruno Merven: to capture people driving less in demand projection scenario. This only applies to private vehicles.
Note on AA23: Adrian Stone: This has to synchronise with the availability of hydrogen in TCH_SUP
Note on AA24: [Threaded comment] Your version of Excel allows you to read this threaded comment; however, any edits to it will get removed if the file is opened in a newer version of Excel. Learn more: https://go.microsoft.com/fwlink/?linkid=870924 Comment: Turned off for now until biofuel supply chain is put back into model.
Note on AA33: Adrian Stone: This has to synchronise with the availability of hydrogen in TCH_SUP
Note on AA34: [Threaded comment] Your version of Excel allows you to read this threaded comment; however, any edits to it will get removed if the file is opened in a newer version of Excel. Learn more: https://go.microsoft.com/fwlink/?linkid=870924 Comment: Turned off for now until biofuel supply chain is put back into model.
Note on AA42: [Threaded comment] Your version of Excel allows you to read this threaded comment; however, any edits to it will get removed if the file is opened in a newer version of Excel. Learn more: https://go.microsoft.com/fwlink/?linkid=870924 Comment: Turned off for now until biofuel supply chain is put back into model.
Note on AA50: [Threaded comment] Your version of Excel allows you to read this threaded comment; however, any edits to it will get removed if the file is opened in a newer version of Excel. Learn more: https://go.microsoft.com/fwlink/?linkid=870924 Comment: Turned off for now until biofuel supply chain is put back into model.
Note on AA57: [Threaded comment] Your version of Excel allows you to read this threaded comment; however, any edits to it will get removed if the file is opened in a newer version of Excel. Learn more: https://go.microsoft.com/fwlink/?linkid=870924 Comment: Turned off for now until biofuel supply chain is put back into model.

## ITEMS_nTech
~FI_Process
| TechName | TechDesc | Tact | Tcap | Tslvl | Sets | Vintage
* | Demand Techs
| TPPRSUVODS-N | Transport Passenger SUV Priv.Veh. Oil Diesel-N |  |  | ANNUAL | DMD | yes
| TPPRSUVOGS-N | Transport Passenger SUV Priv.Veh. Oil Gasoline-N |  |  | ANNUAL | DMD | yes
| TPPRSUVODSH-N | Transport Passenger SUV Priv.Veh. Oil Diesel Hybrid-N |  |  | ANNUAL | DMD | yes
| TPPRSUVOGSH-N | Transport Passenger SUV Priv.Veh. Oil Gasoline Hybrid-N |  |  | ANNUAL | DMD | yes
| TPPRSUVGAS-N | Transport Passenger SUV Priv.Veh. Gas-N |  |  | ANNUAL | DMD | yes
| TPPRSUVHGNF-N | Transport Passenger SUV Priv.Veh. Hydrogen Fuel Cell-N |  |  | ANNUAL | DMD | yes
| TPPRSUVBGS-N | Transport Passenger SUV Priv.Veh. Oil Blended Gasoline-Ethanol-E85-N |  |  | ANNUAL | DMD | yes
| TPPRSUVELC-N | Transport Passenger SUV Priv.Veh. Electricity-N |  |  | ANNUAL | DMD | yes
| TPPRCARODS-N | Transport Passenger Car Priv.Veh. Oil Diesel-N |  |  | ANNUAL | DMD | yes
| TPPRCAROGS-N | Transport Passenger Car Priv.Veh. Oil Gasoline-N |  |  | ANNUAL | DMD | yes
| TPPRCARODSH-N | Transport Passenger Car Priv.Veh. Oil Diesel Hybrid-N |  |  | ANNUAL | DMD | yes
| TPPRCAROGSH-N | Transport Passenger Car Priv.Veh. Oil Gasoline Hybrid-N |  |  | ANNUAL | DMD | yes
| TPPRCARELC-N | Transport Passenger Car Priv.Veh. Electricity-N |  |  | ANNUAL | DMD | yes
| TPPRCARGAS-N | Transport Passenger Car Priv.Veh. Gas-N |  |  | ANNUAL | DMD | yes
| TPPRCARHGNF-N | Transport Passenger Car Priv.Veh. Hydrogen Fuel Cell-N |  |  | ANNUAL | DMD | yes
| TPPRCARBGS-N | Transport Passenger Car Priv.Veh. Oil Blended Gasoline-Ethanol-E85-N |  |  | ANNUAL | DMD | yes
| TPPRMOTOGS-N | Transport Passenger Moto Priv.Veh. Oil Gasoline-N |  |  | ANNUAL | DMD | yes
| TPPRMOTELC-N | Transport Passenger Moto Priv.Veh. Electricity-N |  |  | ANNUAL | DMD | yes
[5 empty] | ANNUAL | DMD | yes
| TPPUBUSODS-N | Transport Passenger Bus Oil Diesel-N |  |  | ANNUAL | DMD | yes
| TPPUBUSGAS-N | Transport Passenger Bus Gas-N |  |  | ANNUAL | DMD | yes
| TPPUBUSHGNF-N | Transport Passenger Bus Hydrogen Fuel Cell-N |  |  | ANNUAL | DMD | yes
| TPPUBUSBGS-N | Transport Passenger Bus Oil Blended Gasoline-Ethanol-E85-N |  |  | ANNUAL | DMD | yes
| TPPUBUSELC-N | Transport Passenger Bus Electricity-N |  |  | ANNUAL | DMD | yes
| TPPUMBTODS-N | Transport Passenger Minibus Oil Diesel-N |  |  | ANNUAL | DMD | yes
| TPPUMBTOGS-N | Transport Passenger Minibus Oil Gasoline-N |  |  | ANNUAL | DMD | yes
| TPPUMBTODSH-N | Transport Passenger Minibus Oil Diesel Hybrid-N |  |  | ANNUAL | DMD | yes
| TPPUMBTGAS-N | Transport Passenger Minibus Gas-N |  |  | ANNUAL | DMD | yes
| TPPUMBTHGNF-N | Transport Passenger Minibus Hydrogen Fuel Cell-N |  |  | ANNUAL | DMD | yes
| TPPUMBTBGS-N | Transport Passenger Minibus Oil Blended Gasoline-Ethanol-E85-N |  |  | ANNUAL | DMD | yes
| TPPUMBTELC-N | Transport Passenger Minibus Electricity-N |  |  | ANNUAL | DMD | yes
| TPPUBRTODS-N | Transport Passenger BRT Oil Diesel-N |  |  | ANNUAL | DMD | yes
| TPPUBRTGAS-N | Transport Passenger BRT Gas-N |  |  | ANNUAL | DMD | yes
| TPPUBRTELC-N | Transport Passenger BRT Electricity-N |  |  | ANNUAL | DMD | yes
| TPPUBRTHGNF-N | Transport Passenger BRT Hydrogen-N |  |  | ANNUAL | DMD | yes
| TPPUBRTBGS-N | Transport Passenger BRT Oil Blended Gasoline-Ethanol-E85-N |  |  | ANNUAL | DMD | yes
| TPPUMERELC-N | Transport Passenger Metro Rail Electricity-N | bPkm | bPkma | ANNUAL | DMD
| TPPUGATELC-N | Transport Passenger Gautrain Electricity-N | bPkm | bPkma | ANNUAL | DMD
| TFLCVODS-N | Transport Freight - LCV Oil Diesel-N |  |  | ANNUAL | DMD | yes
| TFLCVODSH-N | Transport Freight - LCV Oil Diesel Hybrid-N |  |  | ANNUAL | DMD | yes
| TFLCVOGS-N | Transport Freight - LCV Oil Gasoline-N |  |  | ANNUAL | DMD | yes
| TFLCVOGSH-N | Transport Freight - LCV Oil GasolineHybrid-N |  |  | ANNUAL | DMD | yes
| TFLCVGAS-N | Transport Freight - LCV Gas-N |  |  | ANNUAL | DMD | yes
| TFLCVELC-N | Transport Freight - LCV Electricity-N |  |  | ANNUAL | DMD | yes
| TFHCV1ODS-N | Transport Freight - HCV1 Oil Diesel-N |  |  | ANNUAL | DMD | yes
| TFHCV1OGS-N | Transport Freight - HCV1 Oil Gasoline-N |  |  | ANNUAL | DMD | yes
| TFHCV2ODS-N | Transport Freight - HCV2 Oil Diesel-N |  |  | ANNUAL | DMD | yes
| TFHCV3ODS-N | Transport Freight - HCV3 Oil Diesel-N |  |  | ANNUAL | DMD | yes
| TFHCV4ODS-N | Transport Freight - HCV4 Oil Diesel-N |  |  | ANNUAL | DMD | yes
| TFHCV5ODS-N | Transport Freight - HCV5 Oil Diesel-N |  |  | ANNUAL | DMD | yes
| TFHCV6ODS-N | Transport Freight - HCV6 Oil Diesel-N |  |  | ANNUAL | DMD | yes
| TFHCV7ODS-N | Transport Freight - HCV7 Oil Diesel-N |  |  | ANNUAL | DMD | yes
| TFHCV8ODS-N | Transport Freight - HCV8 Oil Diesel-N |  |  | ANNUAL | DMD | yes
| TFHCV9ODS-N | Transport Freight - HCV9 Oil Diesel-N |  |  | ANNUAL | DMD | yes
| TFHCV1GAS-N | Transport Freight - HCV1 Gas-N |  |  | ANNUAL | DMD | yes
| TFHCV2GAS-N | Transport Freight - HCV2 Gas-N |  |  | ANNUAL | DMD | yes
| TFHCV3GAS-N | Transport Freight - HCV3 Gas-N |  |  | ANNUAL | DMD | yes
| TFHCV4GAS-N | Transport Freight - HCV4 Gas-N |  |  | ANNUAL | DMD | yes
| TFHCV5GAS-N | Transport Freight - HCV5 Gas-N |  |  | ANNUAL | DMD | yes
| TFHCV6GAS-N | Transport Freight - HCV6 Gas-N |  |  | ANNUAL | DMD | yes
| TFHCV7GAS-N | Transport Freight - HCV7 Gas-N |  |  | ANNUAL | DMD | yes
| TFHCV8GAS-N | Transport Freight - HCV8 Gas-N |  |  | ANNUAL | DMD | yes
| TFHCV9GAS-N | Transport Freight - HCV9 Gas-N |  |  | ANNUAL | DMD | yes
| TFHCV1ELC-N | Transport Freight - HCV1 Electricity-N |  |  | ANNUAL | DMD | yes
| TFHCV2ELC-N | Transport Freight - HCV2 Electricity-N |  |  | ANNUAL | DMD | yes
| TFHCV3ELC-N | Transport Freight - HCV3 Electricity-N |  |  | ANNUAL | DMD | yes
| TFHCV4ELC-N | Transport Freight - HCV4 Electricity-N |  |  | ANNUAL | DMD | yes
| TFHCV5ELC-N | Transport Freight - HCV5 Electricity-N |  |  | ANNUAL | DMD | yes
| TFHCV6ELC-N | Transport Freight - HCV6 Electricity-N |  |  | ANNUAL | DMD | yes
| TFHCV7ELC-N | Transport Freight - HCV7 Electricity-N |  |  | ANNUAL | DMD | yes
| TFHCV8ELC-N | Transport Freight - HCV8 Electricity-N |  |  | ANNUAL | DMD | yes
| TFHCV9ELC-N | Transport Freight - HCV9 Electricity-N |  |  | ANNUAL | DMD | yes
| TFHCV2HGN-N | Transport Freight - HCV2 Hydrogen-N |  |  | ANNUAL | DMD | yes
| TFHCV3HGN-N | Transport Freight - HCV3 Hydrogen-N |  |  | ANNUAL | DMD | yes
| TFHCV4HGN-N | Transport Freight - HCV4 Hydrogen-N |  |  | ANNUAL | DMD | yes
| TFHCV5HGN-N | Transport Freight - HCV5 Hydrogen-N |  |  | ANNUAL | DMD | yes
| TFHCV6HGN-N | Transport Freight - HCV6 Hydrogen-N |  |  | ANNUAL | DMD | yes
| TFHCV7HGN-N | Transport Freight - HCV7 Hydrogen-N |  |  | ANNUAL | DMD | yes
| TFHCV8HGN-N | Transport Freight - HCV8 Hydrogen-N |  |  | ANNUAL | DMD | yes
| TFHCV9HGN-N | Transport Freight - HCV9 Hydrogen-N |  |  | ANNUAL | DMD | yes
| TFRCOGAS-N | Transport Freight - Rail Corridor Gas-N | btkm | btkma | ANNUAL | DMD
| TFRCOELC-N | Transport Freight - Rail Corridor Electricity-N | btkm | btkma | ANNUAL | DMD
| TFROTELC-N | Transport Freight - Rail Other Electricity-N | btkm | btkma | ANNUAL | DMD
| TFREXELC-N | Transport Freight - Rail Export (bulk mining) Electricity-N | btkm | btkma | ANNUAL | DMD
| TFPIPELC-N | Transport Other - Pipeline Electricity-N | PJ | Pja | ANNUAL | DMD
| TAIJETOKE-N | Transport Other - Aviation Int Jet Fuel Oil Jet Fuel-N | PJ | Pja | ANNUAL | DMD
| TADJETOKE-N | Transport Other - Aviation Dom Jet Fuel Oil Jet Fuel-N | PJ | Pja | ANNUAL | DMD
| TAOAGOAG-N | Transport Other - Aviation Gasoline T-N | PJ | Pja | ANNUAL | DMD
| TSHFOOHF-N | Transport Other - HFO Oil HFO-N | PJ | Pja | ANNUAL | DMD

## Demand
Demand Commodities and Base Year Values
| ~FI_Comm | [5 empty] | ~FI_T
| CommName | CommDesc | CommUnit | Csets | CTSLvl | Attribute | CommName | 2017
* | Demand Commodities |  |  |  |  | * | Demand Commodity Name | Demand Value
| TPPRSUV | Transport Passenger SUV Priv.Veh. | bvkm | DEM | ANNUAL | Demand | TPPRSUV | 17.7542
| TPPRCAR | Transport Passenger Car Priv.Veh. | bvkm | DEM | ANNUAL | Demand | TPPRCAR | 81.1386
| TPPRMOT | Transport Passenger Moto Priv.Veh. | bvkm | DEM | ANNUAL | Demand | TPPRMOT | 5.9228
| TPPUBUS | Transport Passenger Bus | bvkm | DEM | ANNUAL | Demand | TPPUBUS | 0.64297
| TPPUMBT | Transport Passenger Minibus | bvkm | DEM | ANNUAL | Demand | TPPUMBT | 7.2131
| TPPUBRT | Transport Passenger BRT | bvkm | DEM | ANNUAL | Demand | TPPUBRT | 0.0728
| TPPUMER | Transport Passenger Metro Rail | bpkm | DEM | ANNUAL | Demand | TPPUMER | 8.7048
| TPPUGAT | Transport Passenger Gautrain | bpkm | DEM | ANNUAL | Demand | TPPUGAT | 0.64854
* | [5 empty] | *
| TFLCV | Transport Freight - LCV | bvkm | DEM | ANNUAL | Demand | TFLCV | 47.5848
| TFHCV1 | Transport Freight - HCV1 | bvkm | DEM | ANNUAL | Demand | TFHCV1 | 3.6515
| TFHCV2 | Transport Freight - HCV2 | bvkm | DEM | ANNUAL | Demand | TFHCV2 | 1.003
| TFHCV3 | Transport Freight - HCV3 | bvkm | DEM | ANNUAL | Demand | TFHCV3 | 3.2994
| TFHCV4 | Transport Freight - HCV4 | bvkm | DEM | ANNUAL | Demand | TFHCV4 | 0.59841
| TFHCV5 | Transport Freight - HCV5 | bvkm | DEM | ANNUAL | Demand | TFHCV5 | 0.29799
| TFHCV6 | Transport Freight - HCV6 | bvkm | DEM | ANNUAL | Demand | TFHCV6 | 6.6622
| TFHCV7 | Transport Freight - HCV7 | bvkm | DEM | ANNUAL | Demand | TFHCV7 | 2.2262
| TFHCV8 | Transport Freight - HCV8 | bvkm | DEM | ANNUAL | Demand | TFHCV8 | 0.12221
| TFHCV9 | Transport Freight - HCV9 | bvkm | DEM | ANNUAL | Demand | TFHCV9 | 0.029412
| TFRCO | Transport Freight - Rail Corridor | ptkm | DEM | ANNUAL | Demand | TFRCO | 22
| TFROT | Transport Freight - Rail Other | ptkm | DEM | ANNUAL | Demand | TFROT | 27.1425
| TFREX | Transport Freight - Rail Export (bulk mining) | ptkm | DEM | ANNUAL | Demand | TFREX | 88.6727
* | [5 empty] | *
| TFPIP | Transport Other - Pipeline | PJ | DEM | ANNUAL | Demand | TFPIP | 1.6411
| TAIJET | Transport Other - Aviation Int Jet Fuel | PJ | DEM | ANNUAL | Demand | TAIJET | 68.939
| TADJET | Transport Other - Aviation Dom Jet Fuel | PJ | DEM | ANNUAL | Demand | TADJET | 20.483
| TAOAG | Transport Other - Aviation Gasoline | PJ | DEM | ANNUAL | Demand | TAOAG | 0.822
| TSHFO | Transport Other - HFO | PJ | DEM | ANNUAL | Demand | TSHFO | 2.77
Note on J14: [Threaded comment] Your version of Excel allows you to read this threaded comment; however, any edits to it will get removed if the file is opened in a newer version of Excel. Learn more: https://go.microsoft.com/fwlink/?linkid=870924 Comment: Taken from DMD_PRJ
Note on J16: [Threaded comment] Your version of Excel allows you to read this threaded comment; however, any edits to it will get removed if the file is opened in a newer version of Excel. Learn more: https://go.microsoft.com/fwlink/?linkid=870924 Comment: Taken from DMD_PRJ

## Calib_2017
References
LTMS
SAPIA/NAAMSA
0.75625
|  | Petrol calorific | MJ/l | 34.2 | Ratio of Diesel to Gasoline fuel economy |  |  | weighted avg km
|  | Diesel calorific | MJ/l | 38.1 | Ratio of SUV to Car mileage |  |  | 13715.679
[6 empty] | Eff petrol cars | 0.98652
| 2006 Energy Balance for Transport |  |  |  |  | Trucks | 1.0235
|  |  | Petrol | [7 empty] | Diesel | [5 empty] | Electricity |  | Useful Energy | [11 empty] | Diesel | Electricity |  |  |  | Diesel | Electricity
|  | Annual Mileage | Fuel Economy |  | Vehicle Parc | Total parc mileage | Total Consumption |  | Annual Mileage |  | Fuel Economy |  | Vehicle Parc | Total parc mileage | Diesel | [6 empty] | Corrected l/1000tkm | Corrected MJ/tkm | Adjusted load factors | Adjusted average load | tons | avg tons | avg tons | ton-km |  | Intensity | Intensity |  |  |  | btonkm | btonkm
|  | km/yr | l/100km | MJ/km |  | billion veh-km | TJ |  | km/yr |  | l/100km | MJ/km |  | billion veh-km | TJ |  | MJ/pkm | TJ | [10 empty] | billion |  | btonkm/PJ | btonkm/PJ
| Road EB | [5 empty] | 381580 | [7 empty] | 333000 |  |  | 71.064
| Sum Check | [5 empty] | 381637.9829 | [7 empty] | 402494.4372 |  |  | 11809.512
| Error | [5 empty] | 0.0152% |  |  |  | 3.982e-08% |  |  |  | 20.87% |  |  | 6.267e-05%
| Passenger | [10 empty] | 0.23306
TPPRSUVOGS-E | SUV | 19247.9044 | 13.5516 | 4.6346 | 476243.9001 | 9.1667 | 42484.2648 | TPPRSUVODS-E | 19511.1809 |  | 11.2619 | 4.2908 | 439316.0819 | 8.5716 | 36778.8103 | 9.138%
TPPRSUVOGSH-E | SUV Hyrbid | 19821.5693 | 6.8382 | 2.3387 | 803.1252 | 0.015919 | 37.2298 | [5 empty] | 0
TPPRCAROGS-E | Car | 12637.1851 | 8.1936 | 2.8022 | 5902057.2972 | 74.5854 | 209003.6062 | TPPRCARODS-E | 16729.5435 |  | 7.9056 | 3.012 | 387586.4684 | 6.4841 | 19530.4516 | 4.852%
TPPRCAROGSH-E | Car Hybrid | 16469.9328 | 6.0122 | 2.0562 | 4193.5846 | 0.069068 | 142.0154 | [5 empty] | 0
TPPRMOTOGS-E | Moto | 11116.9531 | 4.9996 | 1.7098 | 532771.0903 | 5.9228 | 10127.0807 | [5 empty] | 0 |  |  | 0%
TPPUMBTOGS-E | MBT | 20011.3485 | 14.5645 | 4.9811 | 253885.0036 | 5.0806 | 25306.6467 | TPPUMBTODS-E | 30532.9531 |  | 11.0775 | 4.2205 | 69841.5662 | 2.1325 | 9000.1541 | 2.236%
| Bus | [6 empty] | TPPUBUSODS-E | 25519.3703 |  | 40.7885 | 15.5404 | 25195.2523 | 0.64297 | 9991.9746 | 2.483% | [11 empty] | scaling factor | 1
| BRT | [10 empty] | 15.5404 | 0 | [14 empty] | original sum | 257.9185
| Freight | [11 empty] | 0 | [14 empty] | SOL-road | 301
| Corridor (HCV2) | [6 empty] | TFHCV2ODS-E | 29561.9996 |  | 19.238 | 7.3297 | 33929.3427 | 1.003 | 7351.7978 | 0.7634% |  |  |  |  | HCV2Diesel | 93.0661 | 3.4069 | 50% | 5.002 | 5.0038 | 5.8 | 2.501 | 2.5086
| Corridor (HCV3) | [6 empty] | TFHCV3ODS-E | 52619.683 |  | 22.004 | 8.3835 | 62701.9053 | 3.2994 | 27660.1732 | 5.526% |  |  |  |  | HCV3Diesel | 40.7355 | 1.4912 | 54.99% | 9.106 | 9.6839 | 8 | 5.0071 | 16.5202
| Corridor (HCV4) | [6 empty] | TFHCV4ODS-E | 49633.5683 |  | 25.6037 | 9.755 | 12056.4974 | 0.59841 | 5837.4628 | 2.105% |  |  |  |  | HCV4Diesel | 28.1734 | 1.0314 | 60% | 13.2 | 14.2218 | 14 | 7.9194 | 4.739
| Corridor (HCV5) | [6 empty] | TFHCV5ODS-E | 54633.5765 |  | 27.7921 | 10.5888 | 5454.3033 | 0.29799 | 3155.3307 | 1.666% |  |  |  |  | HCV5Diesel | 23.9207 | 0.87568 | 65% | 16.75 | 18.3148 | 16.6 | 10.8869 | 3.2442
| Corridor (HCV6) | [6 empty] | TFHCV6ODS-E | 62778.9249 |  | 40.2927 | 15.3515 | 106121.4059 | 6.6622 | 102274.7955 | 53.82% |  |  |  |  | HCV6Diesel | 18.1548 | 0.6646 | 73.41% | 26.59 | 28.9419 | 24.6 | 19.5208 | 130.0511
| Corridor (HCV7) | [6 empty] | TFHCV7ODS-E | 86037.4313 |  | 37.3258 | 14.2211 | 25874.2805 | 2.2262 | 31658.4893 | 23.44% |  |  |  |  | HCV7Diesel | 20.5466 | 0.75216 | 72.96% | 24.52 | 27.052 | 24.5 | 17.8899 | 39.8258
| Corridor (HCV8) | [6 empty] | TFHCV8ODS-E | 108321.145 |  | 37.9323 | 14.4522 | 1128.2532 | 0.12221 | 1766.2568 | 0.5115% |  |  |  |  | HCV8Diesel | 22.2147 | 0.81323 | 73% | 25.21 | 25.6562 | 34.5 | 18.403 | 2.2491
| Corridor (HCV9) | [6 empty] | TFHCV9ODS-E | 69373.3264 |  | 48.2731 | 18.392 | 423.968 | 0.029412 | 540.9478 | 0.3703% |  |  |  |  | HCV9Diesel | 19.9663 | 0.73092 | 73% | 30.01 | 30.0068 | 35.5 | 21.907 | 0.64433
TFHCV1OGS-E | Urban/Rural (HCV1) | 13782.9695 | 19.6287 | 6.713 | 2333.5555 | 0.032163 | 215.9129 | TFHCV1ODS-E | 28672.9053 |  | 15.4099 | 5.8712 | 126227.7056 | 3.6193 | 21249.5673 | 2.523% |  |  |  |  | HCV1Diesel | 95.1301 | 3.4825 | 45% | 3.298 |  | 3.9 | 1.4841 | 5.3714 | 152 | 3.956
TFLCVOGS-E | Urban/Rural (LCV) | 15002.6868 | 14.1766 | 4.8484 | 1296711.2413 | 19.4542 | 94321.2266 | TFLCVODS-E | 24428.945 |  | 11.1241 | 4.2383 | 1151530.2003 | 28.1307 | 119225.2082 | 5.071% |  |  |  |  | LCVdiesel | 240.6866 | 8.811 | 40% | 0.9946 |  | 1 | 0.39784 | 11.1915 |  | 10.6532
| Rail EB | [13 empty] | 6473.0171 |  |  | 11809.512 |  |  | HCV1Gasoline | #DIV/0! | #DIV/0! | 45% | 3.002 |  |  |  | 0.043449 | 16.5629
| Passenger | [16 empty] | 2509.7852 |  |  | LCVGasoline | #DIV/0! | #DIV/0! | 40% | 0.9959 |  |  |  | 7.7498 | 152
inter-city
metro
| Freight | [13 empty] | 6473.0171 |  |  | 9299.7268 | [9 empty] | SOL-rail | 129.1
| Corridor | [13 empty] | 2560.5771 |  |  | 3678.7587 | [10 empty] | 22 | 39.56% | 2.804 | 4.0285 |  |  |  | 7.18 | 14.82
| Other (Urban/Rural) | [13 empty] | 1258.5029 |  |  | 1808.0801 | [10 empty] | 25.1 | 19.44% | 6.5091 | 9.3515 |  |  |  | 8.1917 | 16.9083
| Export - coal/iron ore line | [13 empty] | 2653.937 |  |  | 3812.888 | [10 empty] | 82 | 41% | 10.0838 | 14.4873 |  |  |  | 26.7617 | 55.2383
[20 empty] | Total Vehicle Parc | ENaTis | Error | [6 empty] | 353.2383
[5 empty] | 8468998.7979 | [7 empty] | 2447387.2308 | [6 empty] | 10916386.0287 | 7653045 | -29.89% | [5 empty] | SOL-total | 430.1 | 17.87%
0.10638
[10 empty] | 15.6991 |  | million pkm by rail 2008: WB | 13865
[5 empty] | Public | Total Veh | Total veh-km | km per veh | Seat km | Occupancy | Total pkm | Share | Check | Natmap Modeling report 2009 tble 6.5
[6 empty] | million veh | billion veh-km | '000 km | billion seat km | pers/veh | billion pkm |  |  | Modal share (pass-trips) 2005
[5 empty] | Busses | 0.025195 | 0.64297 | 25.5194 |  | 25 | 16.0742 | 12.78% | 5.953% | 10%
[5 empty] | MBTs | 0.32373 | 7.2131 | 22.2813 |  | 14 | 100.9827 | 80.3% | 37.4% | 40%
[5 empty] | Trains | [5 empty] | 8.7048 | 6.922% | 3.224% | 8%
[5 empty] | Air |  |  |  | 14.3 | 80% | 11.44 |  |  | 1%
[5 empty] | Total excluding air | [5 empty] | 125.7617
Private
[5 empty] | Cars | 6.2938 | 81.0695 | 12.8808 |  | 1.4 | 113.4973 | 78.68% | 53.42% | 40%
[5 empty] | SUV's | 0.91556 | 17.7383 | 19.3742 |  | 1.4 | 24.8336 | 17.22%
[5 empty] | Motos | 0.53277 | 5.9228 | 11.117 |  | 1 | 5.9228 | 4.106%
[6 empty] | 7.7422 | 104.7306 | 13.5273 |  |  | 144.2537
270.0154
[7 empty] | 0.5652 | 8.9867 | 8.8599
[5 empty] | Income Level | Unit | Low | Middle | High | Company/Gov/Car rental | Total/avg | Check | Source
[5 empty] | Annual Income (percentile) | 2005 R/yr | 50% | 30% | 20% | 2017
|  |  |  | 18.4118 | Population | million | 28.26 | 16.956 | 11.304 | 56.52 | 56.52 |  | Demand workbook (CGE model-income expenditure survey)
|  |  |  | 32.58% | Car Ownership/access | % of pers | 2% | 53% | 78.38% |  | 32.58% | 23% | Household community survey | [6 empty] | 25.9284 | 15.557 | 10.3714
[5 empty] | cars per pers | cars/pers | 0.25 | 0.3 | 0.40039
[5 empty] | Total cars | million veh | 0.1413 | 2.696 | 3.5474 | 0.82466 | 7.2094 | 7.2094 | 11.44%
[5 empty] | Moto ownership | % of pers | 0.055% | 1.458% | 2.155%
[5 empty] | Total motos | million motos | 0.015543 | 0.24713 | 0.24365 | 0.026447 | 0.53277 | 0.53277
[5 empty] | Share of pers with motos w both cars+motos |  | 0% | 20% | 30%
[5 empty] | pers with a priv. veh. |  | 2.055% | 54.17% | 79.89% |  | 18.7956
[5 empty] | Adj veh/pers | veh/pers | 0.25 | 0.32045 | 0.41981
[5 empty] | pers with a priv.veh | million pers | 0.58074 | 9.1844 | 9.0304 |  | 37.7244
[5 empty] | pers without a priv.veh | million pers | 27.6793 | 7.7716 | 2.2736
[5 empty] | Travel time budget | hours/day/pers | 1.1 | 1.1 | 1.1 |  |  |  |  | 0.46027 | 1.1
[5 empty] | Traveling days | days/year/pers | 300 | 300 | 300
[5 empty] | Total travel time/pers | hours/yr/pers | 330 | 330 | 330 | 0 |  |  | 0.41843 | 2.3899
[5 empty] | Total travel time | million hours/yr | 9325.8 | 5595.48 | 3730.32 |  | 18651.6 |  | 0.90411 | 1.6268
[5 empty] | Waiting/walking time public | % | 55% | 55% | 55%
[5 empty] | Average Speed public | km/h | 21.5 | 21.5 | 21.5
[5 empty] | Average Speed car | km/h | 33.5 | 33.5 | 33.5 | 33.5
[5 empty] | pkm by public/pers without a car | '000 pkm/pers | 3.1927 | 3.1927 | 3.1927
[5 empty] | Travel time budget split (car+moto) for pers with car |  | 25% | 52% | 80%
[5 empty] | pkm by public/pers with a car | '000 pkm/pers | 2.3946 | 1.5325 | 0.63855
[5 empty] | Total Public | billion pkm | 89.7636 | 38.8881 | 13.0253 |  | 141.6769 | 125.7617 | 12.66%
[5 empty] | pkm by priv.veh/pers with a priv.veh | '000 pkm/pers | 2.7637 | 5.7486 | 8.844 | 18.2113
[5 empty] | Total pkm by priv.veh | billion pkm | 1.605 | 52.7974 | 79.8653 |  | 134.2676 | 144.2537 | -6.923%
[5 empty] | pkm by moto | billion pkm | 0.031921 | 1.4756 | 2.29 | 2.1253 | 5.9228 | 5.9228
[5 empty] | moto occupancy | pers/veh | 1.1 | 1.1 | 1.1 | 1.1 | 1.1
[5 empty] | moto km | billion veh-km | 0.029019 | 1.3415 | 2.0818 | 1.9321 | 5.3844 | 5.9228
[5 empty] | pkm by car | billion pkm | 1.5731 | 51.3217 | 77.5753 | 16.086 | 146.5561 | 138.3309 | 5.946%
[5 empty] | Car/Suv Occupancy | pers/veh | 1.4 | 1.4 | 1.4 | 1.4 | 1.4 | 1.3774
[5 empty] | car km | billion veh-km | 1.1464 | 37.7124 | 57.0466 | 11.49 | 107.3955 | 98.8078 | 8.691%
[5 empty] | Adj occupancy | pers/veh | 1.394 | 1.3916 | 1.3914 | 1.365 | 1.3915
|  |  |  | Checks | Total veh | million veh | 0.14519 | 2.9431 | 3.7911 | 0.85111 | 7.7305 | 7.7422 | -0.1506%
[5 empty] | Total veh km | billion veh-km | 1.1755 | 39.0539 | 59.1284 | 13.4221 | 112.7798 | 104.7306 | 7.686%
[5 empty] | veh-km per veh | '000 veh-km/veh | 7.3852 | 12.3446 | 13.33 | 13.5 | 12.8619 | 13.5273 | -4.919%
[5 empty] | Time budget check |  | 23.28% | 46.62% | 67.18% |  |  | Total Error | 32.33%
[7 empty] | 7.9302 | 13.7696 | 15.8749
Adrian calibration:
New Cal
CarElectric | [5 empty] | Adjusted (Rigid) | Adjusted (Artic) | Share Rigid | Share Artic | Average Load |  |  |  | Total tkm | tkm Share |  | Corridor | Metro | Rural | Error Share Corridor etc | Error Rigid Artic Share |  |  | litres | MJ | Litres/1000tkm | MJ/tkm | Analytica Fuel Economies | Corrected' | Corrected l/1000tkm | Corrected MJ/tkm | Corrected Diesel
HCV1Diesel | 3,000 -7,500 | 0.5 | 0.5 | HCV1Diesel | 3.9 | 3.0356 | 1.0971e-12 | 1.0011 | -0.0010789 | 3.0388 |  | 9.83e-07 |  | 7713310764.2773 | 0.025289 |  | 0.03654 | 0.92634 | 0.037119 | 0 | 0 | HCV1Diesel | 3,000 -7,500 | 733768162.5617 | 26861487672.5118 | 95.1301 | 3.4825 | 13.4912 | 13.4912 | 95.1301 | 3.4825 | 733768162.5617
HCV1Gasoline | 3,000 -7,500 | 0.5 | 0.5 | HCV1Gasoline | 3.9 | 3.0024 | 0 | 1 | -1.2338e-05 | 3.0024 |  |  |  | 74472877.1279 | 0.00024417 |  | 0.07707 | 0.87124 | 0.05169 | 0 | 0 | HCV1Gasoline | 3,000 -7,500 | 9399429.0356 | 321460473.0179 | 126.2128 | 4.3165 | 0 | 0 | #DIV/0! | #DIV/0!
HCV2Diesel | 7,501 – 12,000 | 0.5 | 0.5 | HCV2Diesel | 5.8 | 5.0019 | 8.0605e-14 | 1.0004 | -0.00036814 | 5.0038 |  |  |  | 2335309103.0541 | 0.0076566 |  | 0.10111 | 0.5418 | 0.35709 | 0 | 0 | HCV2Diesel | 7,501 – 12,000 | 209028493.2426 | 7652030410.854 | 89.5078 | 3.2767 | 21.1589 | 22 | 93.0661 | 3.4069 | 217338066.2183
HCV3Diesel | 12,001 – 16,000 | 0.65 | 0.65 | HCV3Diesel | 8 | 7.0174 | 15.9508 | 0.70151 | 0.29849 | 9.6839 |  |  |  | 23945303971.6567 | 0.078508 |  | 0.23508 | 0.40568 | 0.35924 | 0 | 0 | HCV3Diesel | 12,001 – 16,000 | 875732183.4329 | 32058449044.153 | 36.5722 | 1.3388 | 21.5471 | 24 | 40.7355 | 1.4912 | 975424588.4575
HCV4Diesel | 16,001 – 20,000 | 0.65 | 0.75 | HCV4Diesel | 12 | 10.0065 | 20.5523 | 0.60029 | 0.39971 | 14.2218 |  |  |  | 8743636259.6859 | 0.028667 |  | 0.38096 | 0.25009 | 0.36895 | 0 | 0 | HCV4Diesel | 16,001 – 20,000 | 218599201.1747 | 8002391010.0903 | 25.0009 | 0.91522 | 24.8471 | 28 | 28.1734 | 1.0314 | 246337629.5291
HCV5Diesel | 20,001 – 24,000 | 0.5 | 0.85 | HCV5Diesel | 15 | 11.5037 | 25.1253 | 0.49998 | 0.50002 | 18.3148 |  |  |  | 5886442359.1734 | 0.019299 |  | 0.5344 | 0.089731 | 0.37587 | 0 | 0 | HCV5Diesel | 20,001 – 24,000 | 125733116.7446 | 4602787007.9148 | 21.3598 | 0.78193 | 31.253 | 35 | 23.9207 | 0.87568 | 140807560.7772
HCV6Diesel | 24,001 – 32,000 | 0.5 | 0.87 | HCV6Diesel | 20 | 14.029 | 30.602 | 0.10017 | 0.89983 | 28.9419 | 57 ton GVM is 25% of corridor - GAIN |  |  | 174004920276.4483 | 0.5705 |  | 0.53018 | 0.14645 | 0.32338 | 0 | 0 | HCV6Diesel | 24,001 – 32,000 | 2185043746.8527 | 79989196403.7714 | 12.5574 | 0.4597 | 30.0883 | 43.5 | 18.1548 | 0.6646 | 3159015966.0656
HCV7Diesel | 32,001 – 40,000 | 0.75 | 0.85 | HCV7Diesel | 24 | 19.0869 | 35.0818 | 0.50203 | 0.49797 | 27.052 |  |  |  | 50867653124.9715 | 0.16678 |  | 0.55008 | 0.18563 | 0.26428 | 0 | 0 | HCV7Diesel | 32,001 – 40,000 | 827313667.9089 | 30285963640.4133 | 16.264 | 0.59539 | 35.6207 | 45 | 20.5466 | 0.75216 | 1045155162.7033
HCV8Diesel | 40,001 – 50,000 | 0.75 | 0.85 | HCV8Diesel | 30 | 24.0057 | 35.002 | 0.8499 | 0.1501 | 25.6562 |  |  |  | 1792667595.4559 | 0.0058775 |  | 0.55 | 0.14787 | 0.30213 | 0 | 0 | HCV8Diesel | 40,001 – 50,000 | 34046994.7521 | 1246378592.6966 | 18.9924 | 0.69526 | 40.1824 | 47 | 22.2147 | 0.81323 | 39823591.275
HCV9Diesel | >50,000 | 0.75 | 0.85 | HCV9Diesel | 30 | 30.0066 | 35 | 0.99996 | 4.2259e-05 | 30.0068 |  |  |  | 1313297925.0172 | 0.0043058 |  | 0.55 | 0.16859 | 0.28141 | 0 | 0 | HCV9Diesel | >50,000 | 26510943.98 | 970501898.6096 | 20.1865 | 0.73898 | 48.5295 | 48 | 19.9663 | 0.73092 | 26221682.0098
LCVDiesel |  | 0.75 | 0.5 | LCVDiesel | 1 | 0.99676 | 0 | 0.997 | 0.0029968 | 0.99377 |  |  |  | 15529599906.6418 | 0.050916 |  | 0.55002 | 0.1753 | 0.27468 | 0 | 0 | LCVDiesel |  | 3737765911.2449 | 136830620447.0931 | 240.6866 | 8.811 | 11.1618 | 11.1618 | 240.6866 | 8.811 | 3737765911.2449
LCVGasoline |  | 0.75 | 0.5 | LCVGasoline | 1 | 0.99741 | 8.6339e-12 | 1.0016 | -0.0016125 | 0.99902 |  |  |  | 12793384853.49 | 0.041945 |  | 0.55002 | 0.17266 | 0.27732 | 0 | 0 | LCVGasoline |  | 3770117359.2663 | 128938013686.909 | 294.6927 | 10.0785 | 0 | 0 | #DIV/0! | #DIV/0!
MBTDiesel |  | 14 |  | MBTDiesel | 0
MBTGasoline |  | 14 |  | MBTGasoline | 0 | [7 empty] | SATIM | 305 |  |  | 153000234184.5822 | 60000050609.9864 | 92005459821.763 | [5 empty] | 457759280288.0349 |  | 1.5009 |  |  |  | Road Transport | 10321658320.8424 | 0.85013
SUVDiesel |  | 1.4 |  | SUVDiesel | 0 | [7 empty] | GAIN | 305 |  |  | 153000000000 | 60000000000 | 92000000000 | 5.7446 | [10 empty] | SAPIA 2013 (Aggregate) | 12141281548
SUVHybridGasoline |  | 1.4 |  | SUVHybridGasoline | 0 | [7 empty] | Error | 9.83e-07 |  |  | 0.00023418 | 5.061e-05 | 0.0054598 | 0.0057456 | [10 empty] | SAPIA 2013 (dis-Aggregate) | 12141281548
SUVGasoline |  | 1.4 |  | SUVGasoline | 0 | [14 empty] | Total Error | [10 empty] | Eskom | 1002973097.9988 | 0.082609 | 36716.4329 | TJ
Adrian calibration:
Reconciliation of SATIM, GAIN FDM and Department of Energy/SAPIA
1. ton-km Calibration of SATIM with GAIN FDM as published in the Logistics Barometer for 2014
Classification |  | Assumptions | [9 empty] | Model Outputs |  |  |  | ton.km Results
SATIM Vehicle Class | NAAMSA GVM1 | Assumed Load Factors2 | Assumed Average Payload Capacity - Rigid [tons] | Assumed Average Payload Capacity - Artic [tons] | Assumed Share of tons moved (Rigid) | Assumed Share of tons moved (Artic) | Assumed New Vehicle Mileage (km) | Assumed Share of tkm that is Corridor | Assumed Share of tkm that is Metro | Assumed Share of tkm that is Rural |  | Assumed Weighted Average Payload Capacity of Class [tons]3 | Average Fleet Annual Mileage (km)4 | Count of Operating Vehicles 5 |  | Freight Output (tkm) | Share of ton-km | Corridor (tkm) | Metropolitan (tkm) | Rural (tkm)
HCV1Diesel | 3,000 -7,500 | 0.45 | 3.2982 | 1.0971e-12 | 1 | 0 | 50000 | 0.0038686 | 0.86696 | 0.12917 |  | 3.2982 | 31568.1091 | 139524.9932 |  | 6537127562.2837 | 0.0283 | 25289502.0967 | 5667457844.9217 | 844380215.2653
HCV1Gasoline | 3,000 -7,500 | 0.45 | 3.0024 | 0 | 1 | 0 | 50000 | 0.077073 | 0.75018 | 0.17275 |  | 3.0024 | 9074.6005 | 4104.1691 |  | 50318753.7859 | 0.00021784 | 3878204.2465 | 37747929.7921 | 8692619.7472
HCV2Diesel | 7,501 – 12,000 | 0.5 | 5.002 | 8.0605e-14 | 1 | 0 | 50000 | 0.10123 | 0.53663 | 0.36214 |  | 5.002 | 22972.6856 | 35003.6862 |  | 2011130021.6693 | 0.0087065 | 203583156.1804 | 1079227952.3855 | 728318913.1033
HCV3Diesel | 12,001 – 16,000 | 0.54987 | 7.0207 | 14 | 0.70119 | 0.29881 | 85000 | 0.23791 | 0.63417 | 0.12792 |  | 9.1062 | 51458.6357 | 62900.8634 |  | 16207267472.0282 | 0.070163 | 3855859223.1578 | 10278232070.3658 | 2073176178.5047
HCV4Diesel | 16,001 – 20,000 | 0.59995 | 10.0073 | 18 | 0.60017 | 0.39983 | 85000 | 0.38261 | 0.4052 | 0.21219 |  | 13.203 | 50656.0625 | 13425.8037 |  | 5387174731.0586 | 0.023322 | 2061182837.6479 | 2182903408.9777 | 1143088484.4331
HCV5Diesel | 20,001 – 24,000 | 0.64997 | 11.5048 | 22 | 0.49992 | 0.50008 | 110000 | 0.53644 | 0.30851 | 0.15505 |  | 16.7532 | 62603.8741 | 5827.42 |  | 3972528667.0479 | 0.017198 | 2131018426.4892 | 1225559782.9381 | 615950457.6205
HCV6Diesel | 24,001 – 32,000 | 0.73414 | 14.0331 | 28 | 0.10129 | 0.89871 | 150000 | 0.5376 | 0.23359 | 0.22881 |  | 26.5852 | 72592.5854 | 98993.7437 |  | 140255265005.9707 | 0.60718 | 75401514900.2275 | 32762534413.5685 | 32091215692.1747
HCV7Diesel | 32,001 – 40,000 | 0.72961 | 19.0913 | 30 | 0.50237 | 0.49763 | 150000 | 0.56374 | 0.15895 | 0.2773 |  | 24.5198 | 73232.15 | 24913.1147 |  | 32638769732.7127 | 0.1413 | 18399897236.8925 | 5187985155.9344 | 9050887339.8858
HCV8Diesel | 40,001 – 50,000 | 0.72999 | 24.0079 | 32 | 0.84987 | 0.15013 | 150000 | 0.57232 | 0.14761 | 0.28007 |  | 25.2078 | 91295.904 | 816.1574 |  | 1371120760.523 | 0.0059358 | 784723126.9328 | 202386836.4861 | 384010797.1042
HCV9Diesel | >50,000 | 0.72999 | 30.0091 | 34 | 1 | 0 | 150000 | 0.57247 | 0.16975 | 0.25777 |  | 30.0091 | 76261.1042 | 512.4139 |  | 856039270.3543 | 0.0037059 | 490060680.9605 | 145314853.6102 | 220663735.7836
LCVDiesel | <3,000 | 0.4 | 0.99464 | 0 | 1 | 0 | 35000 | 0.0029728 | 0.84887 | 0.14816 |  | 0.99464 | 28313.1897 | 1095973.7314 |  | 12345615492.7003 | 0.053446 | 36701219.4073 | 10479775524.1969 | 1829138749.0961
LCVGasoline | <3,000 | 0.4 | 0.99593 | 8.6339e-12 | 1.0001 | -0.00012635 | 28000 | 0.001847 | 0.83038 | 0.16777 |  | 0.99605 | 17268.3279 | 1360543.3332 |  | 9360642529.8655 | 0.040523 | 17289086.9199 | 7772871661.4382 | 1570481781.5073
1: Includes Truck-tractors, rigids, tippers etc so GCM and payload capacity varies widely within these categories for larger GVM
2: Load Factor = Average Payload/Maximum Payload | [15 empty] | Check tkm Calibration
3: Weighted Average of Rigid and Articulated Maximum Payloads | [14 empty] | SATIM: | 230993000000.0001 | 1 | 103410997601.159 | 77021997434.6152 | 50560004964.2259
4: Output of vehicle Parc Model - Annual mileage is assumed to decay from the start value in Column H with age. e.g. For Class HCV6 vehicles aged 0-5 years cover 66% of total vehicle km and vehicles age 0 - 10 years cover 92% of vehicle km of the class. | [14 empty] | GAIN (published in SOL): | 230993000000 |  | 103411000000 | 77022000000 | 50560000000
[15 empty] | ERROR (%): | 0 |  | 2.3197e-08 | 3.3307e-08 | 9.8185e-08
5: Output of Vehicle Parc Model - NAAMSA Sales Data is Calibrated to eNatis Registration database using Scrapping Curves (Weibull distribution)
Ownership of bicycles and/or access to cars
Close to a million households owned between one and three bicycles, and about 44 000 owned more than three
bicycles. There has been a significant increase from 2003 to 2013 in the percentage of households who owned or
had access to cars (from 22,9% to 28,5%).Household ownership or access to motorcycles, kombis and other
transport modes remained relatively unchanged during this period, whilst ownership/access to company cars had
decreased.
NHTS 2013
Note on Z27: Fadiel: Paste from Analytica
Note on M35: Bruno Merven: A. Stone/LTMS
Note on AE35: Bruno Merven: SOL rural+urban - seems a bit high!
Note on M36: Bruno Merven: A. Stone/LTMS
Note on AE38: Bruno Merven: SOL (urban+rural)
Note on P41: Fadiel: calculated from Transnet ARs
Note on AD41: Bruno Merven: SOL
Note on AE44: fadiel: from transnet 2011/12 AR
Note on L73: Bruno Merven: Metro rail 13.9 fadiel (200?) 15.6991 satim fudge factor 2012
Note on J74: Bruno Merven: World Bank 2007
Note on K74: Bruno Merven: rough guess
Note on L75: Bruno Merven: currently excludes pkm by air
Note on H86: Bruno Merven: This value could be too high. If adjusted down the time budget split would go up.
Note on J86: Bruno Merven: household survey
Note on M86: Bruno Merven: hh travel survey 2013 reports 28% of hh witha car
Note on J89: Bruno Merven: Current Assumption is that moto ownership is in the same ratio as car ownership.
Note on A126: ESAP PC: tkm scenarios_v3
Note on A151: ESAP PC: SATIM FDM DOE SAPIA Calibration_v2

## EB_2017
RSA 2017
(TJ) | Hard | Brown | Coking | Bituminous | Sub- | Lignite | Peat | Patent | Coke oven | Gas Coke | BKB | Gasworks | Coke oven | Blast | Oxygen | Renewables | SBIOMASS | Industrial | Muncipal | GLBIO | Natural | Crude + NGLs | Crude Oil | NGLs | Refinery | Additives | Non- | Refinery | Ethane | LPG | Motor | Aviation | Jet | Jet | Other | Gas Diesel | Residual | Naphtha | White | Lubricants | Bitumen | Parrafin | Petroleum | Non-specified | NONSPEC | Nuclear | Hydro | Geothermal | Solar | Tide | Wind | Heatpumps | Boilers | Other | Electricity | Heat
| Coal | Coal | Coal | Coal | Bituminous |  |  | Fuel | coke |  |  | Gas | Gas | Furnace Gas | Furnace Gas | & Waste |  | Waste | Waste |  | Gas | + Feedstocks |  |  | Feedstocks |  | Conventional | Gas |  |  | Gasoline | Gasoline | Gasoline | Kerosene | Kerosene |  | Fuel |  | Spirit |  |  | Wax | Coke | oil products
VERSION: |  |  |  |  | Coal | [21 empty] | Crude
1
Indigenous Production | 5788410.7964 | 0 | 49117.144 | 5739293.6524 | 0 | 0 | 0 | [8 empty] | 428396 | 0 | 0 | 0 | 0 | 72313.5975 | 0 | 0 | 0 | 0 | 0 | 0 | [17 empty] | 0 | 109374.5455 | 9894.654 | 0 | 1915.2 | 0 | 116.0208 | 0 | 0 | 0 | 844563.024 | 0
From Other Sources | 0 | 0 | 0 | 0 | 0 | 0 | 0 | [8 empty] | 0 | 0 | 0 | 0 | 0 | 35802.4 | 308603.5673 | 0 | 0 |  | 0 | 308603.5673 | [17 empty] | 0 | [6 empty] | 0 | 0 | 0 | 0 | 0
Import | 57428.12 | 0 | 57428.12 | 0 | 0 | 0 | 0 | 0 | 0 | 0 | 0 | 0 | 0 | 0 | 0 | 0 | 0 | 0 | 0 | 0 | 52201.61 | 926356.3264 | 926356.3264 | 0 | 0 | 0 | 0 | 0 | 0 | 105.1317 | 14986.7555 | 1394.3215 | 0 | 9321.3475 | 1.8486 | 74844.0699 | 4206.3969 | 0 | 215.0321 | 9424.2159 | 6.1492 | 1466.8191 | 0 | 19291.4313 | 0 | [6 empty] | 0 | 0 | 0 | 38246.4 | 0
Export | -1926941.687 | 0 | -20834.015 | -1906107.672 | 0 | 0 | 0 | 0 | 0 | 0 | 0 | 0 | 0 | 0 | 0 | 0 | 0 | 0 | 0 | 0 | 0 | -20838.0341 | -20838.0341 | 0 | 0 | 0 | 0 | 0 | 0 | -549.9353 | -3548.8459 | -225.6428 | 0 | -4821.5598 | -205.7962 | -28736.5925 | -61887.3551 | 0 | -793.9363 | -4708.9429 | -8587.6356 | -5299.0487 | 0 | -6507.4774 | 0 | [6 empty] | 0 | 0 | 0 | -48920.4 | 0
Intl. Marine Bunkers | 0 | 0 | 0 | 0 | 0 | 0 | 0 | 0 | 0 | 0 | 0 | 0 | 0 | 0 | 0 | 0 | 0 | 0 | 0 | 0 | 0 | 0 | 0 | 0 | 0 | 0 | 0 | 0 | 0 | 0 | 0 | 0 | 0 | 0 | 0 | -9921.7739 | -97592.8641 | 0 | 0 | 0 | 0 | 0 | 0 | 0 | 0 | [6 empty] | 0 | 0 | 0 | 0 | 0
Stock Changes | -197740.926 | 0 | 0 | -197740.926 | 0 | 0 | 0 | 0 | 0 | 0 | 0 | 0 | 0 | 0 | 0 | 0 | 0 | 0 | 0 | 0 | 0 | 0 | 0 | 0 | 0 | 0 | 0 | 0 | 0 | 0 | 0 | -423.9325 | 0 | 0 | 0 | 0 | 0 | 0 | 0 | 0 | 0 | 0 | 0 | 0 | 0 | [6 empty] | 0 | 0 | 0 | 0 | 0
Domestic Supply | 3721156.3034 | 0 | 85711.249 | 3635445.0544 | 0 | 0 | 0 | 0 | 0 | 0 | 0 | 0 | 0 | 0 | 0 | 428396 | 0 | 0 | 0 | 0 | 160317.6075 | 1214121.8595 | 905518.2923 | 0 | 0 | 0 | 308603.5673 | 0 | 0 | -444.8035 | 11437.9096 | 744.7463 | 0 | 4499.7877 | -203.9477 | 36185.7035 | -155273.8222 | 0 | -578.9042 | 4715.273 | -8581.4863 | -3832.2296 | 0 | 12783.9539 | 0 | 109374.5455 | 9894.654 | 0 | 1915.2 | 0 | 116.0208 | 0 | 0 | 0 | 833889.024 | 0
Transfers | 0 |  | 0 | 0 | 0 | 0 | 0 | 0 | 0 | 0 | 0 | 0 | 0 | 0 | 0 | 0 | 0 | 0 | 0 | 0 | 0 | 0 | 0 | 0 | 0 | 0 | 0 | 0 | 0 | 0 | 0 | 0 | 0 | 0 | 0 | 0 | 0 | 0 | 0 | 0 | 0 | 0 | 0 | 0 | 0 | [6 empty] | 0 | 0 | 0 | 0 | 0
Statistical Differences | 164306.0415 |  | 7822.075 | 156483.9665 | 0 | 0 | 0 | 0 | 0 | 0 | 0 | 88004.01 | 0 | -3309 | 0 | 0 | 0 | 0 | 0 | 0 | -88004.01 | -308603.5673 | 0 | 0 | 0 | 0 | -308603.5673 | -0.0030276 | 0 | 1.819e-12 | 1.1642e-10 | -1.1369e-13 | 0 | 0 | 0 | -5.8208e-11 | 3.638e-12 | 0 | 4253.9955 | 17195.3666 | -1.819e-12 | 2.8422e-13 | 0 | -0.0001767 | 0 | 0 | 0 | 0 | 0 | 0 | 0 | 0 | 0 | 0 | 14760831.3961 | 0
Transformation Sector | -3221727.6259 | 0 | -68315.692 | -3153411.9339 | 0 | 0 | 0 | 0 | 50250.3831 | 0 | 0 | 17680.58 | 0 | 19054 | 0 | -237996 | 0 | 0 | 0 | 0 | -72313.5975 | -905518.2923 | -905518.2923 | 0 | 0 | 0 | 0 | 0.02 | 0 | 13823.2878 | 374654.6587 | 0 | 0 | 73443.1539 | 27522.8783 | 284146.8322 | 175074.8699 | 0 | 4832.8996 | 12480.0936 | 20868.5615 | 4156.6356 | 0 | 0 | 0 | -109374.5455 | -9894.654 | 0 | -1915.2 | 0 | -116.0208 | 0 | 0 | 0 | -844563.024 | 0
Public Electricity Plant | -2155476.5439 | 0 | 0 | -2155476.5439 | 0 | 0 | 0 | 0 | 0 | 0 | 0 | 0 | 0 | 0 | 0 | 0 | 0 | 0 | 0 | 0 | 0 | 0 | 0 | 0 | 0 | 0 | 0 | 0 | 0 | 0 | 0 | 0 | 0 | 0 | 0 | 0 | 0 | 0 | 0 | 0 | 0 | 0 | 0 | 0 | 0 | -109374.5455 | -9255.222 | 0 | -1915.2 | 0 | -116.0208 | 0 | 0 | 0 | -819169.6428
Autoproducer Electricity Plant | -39627.306 | 0 | 0 | -39627.306 | 0 | 0 | 0 | 0 | 0 | 0 | 0 | 0 | 0 | 0 | 0 | 0 | 0 | 0 | 0 | 0 | 0 | 0 | 0 | 0 | 0 | 0 | 0 | 0 | 0 | 0 | 0 | 0 | 0 | 0 | 0 | 0 | 0 | 0 | 0 | 0 | 0 | 0 | 0 | 0 | 0 | 0 | -639.432 | 0 | 0 | 0 | 0 | 0 | 0 | 0 | -24659.0496
Public CHP Plant | 0 | 0 | 0 | 0 | 0 | 0 | 0 | 0 | 0 | 0 | 0 | 0 | 0 | 0 | 0 | 0 | 0 | 0 | 0 | 0 | 0 | 0 | 0 | 0 | 0 | 0 | 0 | 0 | 0 | 0 | 0 | 0 | 0 | 0 | 0 | 0 | 0 | 0 | 0 | 0 | 0 | 0 | 0 | 0 | 0 | 0 | 0 | 0 | 0 | 0 | 0 | 0 | 0 | 0 | 0 | 0
Autoproducer CHP Plant | 0 | 0 | 0 | 0 | 0 | 0 | 0 | 0 | 0 | 0 | 0 | 0 | 0 | 0 | 0 | -237996 | 0 | 0 | 0 | 0 | 0 | 0 | 0 | 0 | 0 | 0 | 0 | 0 | 0 | 0 | 0 | 0 | 0 | 0 | 0 | 0 | 0 | 0 | 0 | 0 | 0 | 0 | 0 | 0 | 0 | 0 | 0 | 0 | 0 | 0 | 0 | 0 | 0 | 0 | -734.3316 | 0
Public Heat Plant | 0 | 0 | 0 | 0 | 0 | 0 | 0 | 0 | 0 | 0 | 0 | 0 | 0 | 0 | 0 | 0 | 0 | 0 | 0 | 0 | 0 | 0 | 0 | 0 | 0 | 0 | 0 | 0 | 0 | 0 | 0 | 0 | 0 | 0 | 0 | 0 | 0 | 0 | 0 | 0 | 0 | 0 | 0 | 0 | 0 | [6 empty] | 0 | 0 | 0 | 0 | 0
Autoproducer Heat Plant | 0 | 0 | 0 | 0 | 0 | 0 | 0 | 0 | 0 | 0 | 0 | 0 | 0 | 0 | 0 | 0 | 0 | 0 | 0 | 0 | 0 | 0 | 0 | 0 | 0 | 0 | 0 | 0 | 0 | 0 | 0 | 0 | 0 | 0 | 0 | 0 | 0 | 0 | 0 | 0 | 0 | 0 | 0 | 0 | 0 | [6 empty] | 0 | 0 | 0 | 0 | 0
Heat pumps | 0 | 0 | 0 | 0 | 0 | 0 | 0 | 0 | 0 | 0 | 0 | 0 | 0 | 0 | 0 | 0 | 0 | 0 | 0 | 0 | 0 | 0 | 0 | 0 | 0 | 0 | 0 | 0 | 0 | 0 | 0 | 0 | 0 | 0 | 0 | 0 | 0 | 0 | 0 | 0 | 0 | 0 | 0 | 0 | 0 | [6 empty] | 0 | 0 | 0 | 0 | 0
Electric Boilers | 0 | 0 | 0 | 0 | 0 | 0 | 0 | 0 | 0 | 0 | 0 | 0 | 0 | 0 | 0 | 0 | 0 | 0 | 0 | 0 | 0 | 0 | 0 | 0 | 0 | 0 | 0 | 0 | 0 | 0 | 0 | 0 | 0 | 0 | 0 | 0 | 0 | 0 | 0 | 0 | 0 | 0 | 0 | 0 | 0 | [6 empty] | 0 | 0 | 0 | 0 | 0
Patent Fuel Plants | 0 | 0 | 0 | 0 | 0 | 0 | 0 | 0 | 0 | 0 | 0 | 0 | 0 | 0 | 0 | 0 | 0 | 0 | 0 | 0 | 0 | 0 | 0 | 0 | 0 | 0 | 0 | 0 | 0 | 0 | 0 | 0 | 0 | 0 | 0 | 0 | 0 | 0 | 0 | 0 | 0 | 0 | 0 | 0 | 0 | [6 empty] | 0 | 0 | 0 | 0 | 0
Coke Ovens | -68315.692 | 0 | -68315.692 | 0 | 0 | 0 | 0 | 0 | 59823.7938 | 0 | 0 | 0 | 0 | 0 | 0 | 0 | 0 | 0 | 0 | 0 | 0 | 0 | 0 | 0 | 0 | 0 | 0 | 0 | 0 | 0 | 0 | 0 | 0 | 0 | 0 | 0 | 0 | 0 | 0 | 0 | 0 | 0 | 0 | 0 | 0 | [6 empty] | 0 | 0 | 0 | 0 | 0
Gas Works | 0 | 0 | 0 | 0 | 0 | 0 | 0 | 0 | 0 | 0 | 0 | 17680.58 | 0 | 0 | 0 | 0 | 0 | 0 | 0 | 0 | 0 | 0 | 0 | 0 | 0 | 0 | 0 | 0 | 0 | 0 | 0 | 0 | 0 | 0 | 0 | 0 | 0 | 0 | 0 | 0 | 0 | 0 | 0 | 0 | 0 | [6 empty] | 0 | 0 | 0 | 0 | 0
For Blast Furnace Gas | 0 | 0 | 0 | 0 | 0 | 0 | 0 | 0 | -9573.4107 | 0 | 0 | 0 | 0 | 19054 | 0 | 0 | 0 | 0 | 0 | 0 | 0 | 0 | 0 | 0 | 0 | 0 | 0 | 0 | 0 | 0 | 0 | 0 | 0 | 0 | 0 | 0 | 0 | 0 | 0 | 0 | 0 | 0 | 0 | 0 | 0 | [6 empty] | 0 | 0 | 0 | 0 | 0
Petrochemical Industry | 0 | 0 | 0 | 0 | 0 | 0 | 0 | 0 | 0 | 0 | 0 | 0 | 0 | 0 | 0 | 0 | 0 | 0 | 0 | 0 | 0 | 0 | 0 | 0 | 0 | 0 | 0 | 0 | 0 | 0 | 0 | 0 | 0 | 0 | 0 | 0 | 0 | 0 | 0 | 0 | 0 | 0 | 0 | 0 | 0 | [6 empty] | 0 | 0 | 0 | 0 | 0
For BKB | 0 | 0 | 0 | 0 | 0 | 0 | 0 | 0 | 0 | 0 | 0 | 0 | 0 | 0 | 0 | 0 | 0 | 0 | 0 | 0 | 0 | 0 | 0 | 0 | 0 | 0 | 0 | 0 | 0 | 0 | 0 | 0 | 0 | 0 | 0 | 0 | 0 | 0 | 0 | 0 | 0 | 0 | 0 | 0 | 0 | [6 empty] | 0 | 0 | 0 | 0 | 0
Oil Refineries | 0 | 0 | 0 | 0 | 0 | 0 | 0 | 0 | 0 | 0 | 0 | 0 | 0 | 0 | 0 | 0 | 0 | 0 | 0 | 0 | 0 | -905518.2923 | -905518.2923 | 0 | 0 | 0 | 0 | 0.02 | 0 | 13823.2878 | 374654.6587 | 0 | 0 | 73443.1539 | 27522.8783 | 284146.8322 | 175074.8699 | 0 | 4832.8996 | 12480.0936 | 20868.5615 | 4156.6356 | 0 | 0 | 0 | [6 empty] | 0 | 0 | 0 | 0 | 0
Liquefaction | -958308.084 | 0 | 0 | -958308.084 | 0 | 0 | 0 | 0 | 0 | 0 | 0 | 0 | 0 | 0 | 0 | 0 | 0 | 0 | 0 | 0 | -72313.5975 | 0 | 0 | 0 | 0 | 0 | 0 | 0 | 0 | 0 | 0 | 0 | 0 | 0 | 0 | 0 | 0 | 0 | 0 | 0 | 0 | 0 | 0 | 0 | 0 | [6 empty] | 0 | 0 | 0 | 0 | 0
Non-specified (Transformation) | 0 | 0 | 0 | 0 | 0 | 0 | 0 | 0 | 0 | 0 | 0 | 0 | 0 | 0 | 0 | 0 | 0 | 0 | 0 | 0 | 0 | 0 | 0 | 0 | 0 | 0 | 0 | 0 | 0 | 0 | 0 | 0 | 0 | 0 | 0 | 0 | 0 | 0 | 0 | 0 | 0 | 0 | 0 | 0 | 0 | [6 empty] | 0 | 0 | 0 | 0 | 0
Energy Sector | 0 | 0 | 0 | 0 | 0 | 0 | 0 | 0 | 0 | 0 | 0 | 0 | 0 | 0 | 0 | 0 | 0 | 0 | 0 | 0 | 0 | 0 | 0 | 0 | 0 | 0 | 0 | 0 | 0 | 0 | 0 | 0 | 0 | 0 | 0 | 0 | 0 | 0 | 0 | 0 | 0 | 0 | 0 | 0 | 0 | [6 empty] | 0 | 0 | 0 | -14784414.0228 | 0
Coal Mines | 0 | 0 | 0 | 0 | 0 | 0 | 0 | 0 | 0 | 0 | 0 | 0 | 0 | 0 | 0 | 0 | 0 | 0 | 0 | 0 | 0 | 0 | 0 | 0 | 0 | 0 | 0 | 0 | 0 | 0 | 0 | 0 | 0 | 0 | 0 | 0 | 0 | 0 | 0 | 0 | 0 | 0 | 0 | 0 | 0 | [6 empty] | 0 | 0 | 0 | 0 | 0
Oil and Gas Extraction | 0 | 0 | 0 | 0 | 0 | 0 | 0 | 0 | 0 | 0 | 0 | 0 | 0 | 0 | 0 | 0 | 0 | 0 | 0 | 0 | 0 | 0 | 0 | 0 | 0 | 0 | 0 | 0 | 0 | 0 | 0 | 0 | 0 | 0 | 0 | 0 | 0 | 0 | 0 | 0 | 0 | 0 | 0 | 0 | 0 | [6 empty] | 0 | 0 | 0 | 0 | 0
Patent Fuel Plants | 0 | 0 | 0 | 0 | 0 | 0 | 0 | 0 | 0 | 0 | 0 | 0 | 0 | 0 | 0 | 0 | 0 | 0 | 0 | 0 | 0 | 0 | 0 | 0 | 0 | 0 | 0 | 0 | 0 | 0 | 0 | 0 | 0 | 0 | 0 | 0 | 0 | 0 | 0 | 0 | 0 | 0 | 0 | 0 | 0 | [6 empty] | 0 | 0 | 0 | 0 | 0
Coke Ovens | 0 | 0 | 0 | 0 | 0 | 0 | 0 | 0 | 0 | 0 | 0 | 0 | 0 | 0 | 0 | 0 | 0 | 0 | 0 | 0 | 0 | 0 | 0 | 0 | 0 | 0 | 0 | 0 | 0 | 0 | 0 | 0 | 0 | 0 | 0 | 0 | 0 | 0 | 0 | 0 | 0 | 0 | 0 | 0 | 0 | [6 empty] | 0 | 0 | 0 | 0 | 0
Gas Works | 0 | 0 | 0 | 0 | 0 | 0 | 0 | 0 | 0 | 0 | 0 | 0 | 0 | 0 | 0 | 0 | 0 | 0 | 0 | 0 | 0 | 0 | 0 | 0 | 0 | 0 | 0 | 0 | 0 | 0 | 0 | 0 | 0 | 0 | 0 | 0 | 0 | 0 | 0 | 0 | 0 | 0 | 0 | 0 | 0 | [6 empty] | 0 | 0 | 0 | 0 | 0
BKB | 0 | 0 | 0 | 0 | 0 | 0 | 0 | 0 | 0 | 0 | 0 | 0 | 0 | 0 | 0 | 0 | 0 | 0 | 0 | 0 | 0 | 0 | 0 | 0 | 0 | 0 | 0 | 0 | 0 | 0 | 0 | 0 | 0 | 0 | 0 | 0 | 0 | 0 | 0 | 0 | 0 | 0 | 0 | 0 | 0 | [6 empty] | 0 | 0 | 0 | 0 | 0
Oil Refineries | 0 | 0 | 0 | 0 | 0 | 0 | 0 | 0 | 0 | 0 | 0 | 0 | 0 | 0 | 0 | 0 | 0 | 0 | 0 | 0 | 0 | 0 | 0 | 0 | 0 | 0 | 0 | 0 | 0 | 0 | 0 | 0 | 0 | 0 | 0 | 0 | 0 | 0 | 0 | 0 | 0 | 0 | 0 | 0 | 0 | [6 empty] | 0 | 0 | 0 | -29226.3372 | 0
Ownuse in Elec., CHP and Heat plant | 0 | 0 | 0 | 0 | 0 | 0 | 0 | 0 | 0 | 0 | 0 | 0 | 0 | 0 | 0 | 0 | 0 | 0 | 0 | 0 | 0 | 0 | 0 | 0 | 0 | 0 | 0 | 0 | 0 | 0 | 0 | 0 | 0 | 0 | 0 | 0 | 0 | 0 | 0 | 0 | 0 | 0 | 0 | 0 | 0 | [6 empty] | 0 | 0 | 0 | -1.2636 | 0
Used for Pump Storage | 0 | 0 | 0 | 0 | 0 | 0 | 0 | 0 | 0 | 0 | 0 | 0 | 0 | 0 | 0 | 0 | 0 | 0 | 0 | 0 | 0 | 0 | 0 | 0 | 0 | 0 | 0 | 0 | 0 | 0 | 0 | 0 | 0 | 0 | 0 | 0 | 0 | 0 | 0 | 0 | 0 | 0 | 0 | 0 | 0 | [6 empty] | 0 | 0 | 0 | -14755186.422 | 0
Nuclear Industry | 0 | 0 | 0 | 0 | 0 | 0 | 0 | 0 | 0 | 0 | 0 | 0 | 0 | 0 | 0 | 0 | 0 | 0 | 0 | 0 | 0 | 0 | 0 | 0 | 0 | 0 | 0 | 0 | 0 | 0 | 0 | 0 | 0 | 0 | 0 | 0 | 0 | 0 | 0 | 0 | 0 | 0 | 0 | 0 | 0 | [6 empty] | 0 | 0 | 0 | 0 | 0
Non-specified (Energy) | 0 | 0 | 0 | 0 | 0 | 0 | 0 | 0 | 0 | 0 | 0 | 0 | 0 | 0 | 0 | 0 | 0 | 0 | 0 | 0 | 0 | 0 | 0 | 0 | 0 | 0 | 0 | 0 | 0 | 0 | 0 | 0 | 0 | 0 | 0 | 0 | 0 | 0 | 0 | 0 | 0 | 0 | 0 | 0 | 0 | [6 empty] | 0 | 0 | 0 | 0 | 0
Distribution Losses | 0 | 0 | 0 | 0 | 0 | 0 | 0 | 0 | 0 | 0 | 0 | 0 | 0 | 0 | 0 | 0 | 0 | 0 | 0 | 0 | 0 | 0 | 0 | 0 | 0 | 0 | 0 | 0 | 0 | 0 | 0 | 0 | 0 | 0 | 0 | 0 | 0 | 0 | 0 | 0 | 0 | 0 | 0 | 0 | 0 | [6 empty] | 0 | 0 | 0 | -33645.6 | 0
Final Consumption | 663734.719 | 0 | 25217.632 | 638517.087 | 0 | 0 | 0 | 0 | 50250.3831 | 0 | 0 | 105684.59 | 0 | 15745 | 0 | 190400 | 0 | 0 | 0 | 0 | 0 | 0 | 0 | 0 | 0 | 0 | 0 | 0.016972 | 0 | 13378.4843 | 386092.5683 | 744.7463 | 0 | 77942.9416 | 27318.9307 | 320332.5357 | 19801.0476 | 0 | 8507.991 | 34390.7332 | 12287.0752 | 324.406 | 0 | 12783.9538 | 0 | [6 empty] | 0 | 0 | 0 | 776660.7973 | 0
Industry Sector | 433968.5 | 0 | 20677.961 | 413290.539 | 0 | 0 | 0 | 0 | 50250.3831 | 0 | 0 | 104820.36 | 0 | 15745 | 0 | 0 | 0 | 0 | 0 | 0 | 0 | 0 | 0 | 0 | 0 | 0 | 0 | 0 | 0 | 3.8634 | 529.1932 | 0 | 0 | 0 | 598.8264 | 36014.9763 | 167.0165 | 0 | 27.6729 | 3461.8093 | 7051.7771 | 2.6431 | 0 | 0 | 0 | [6 empty] | 0 | 0 | 0 | 419871.1464 | 0
Iron and Steel | 128621.873 | 0 | 11227.115 | 117394.758 | 0 | 0 | 0 | 0 | 50250.3831 | 0 | 0 | 21976.1 | 0 | 15745 | 0 | 0 | 0 | 0 | 0 | 0 | 0 | 0 | 0 | 0 | 0 | 0 | 0 | 0 | 0 | 0 | 0 | 0 | 0 | 0 | 0 | 0 | 0 | 0 | 0 | 0 | 0 | 0 | 0 | 0 | 0 | [6 empty] | 0 | 0 | 0 | 76832.352 | 0
Chemical and Petrochemical | 52210.51 | 0 | 1368.619 | 50841.891 | 0 | 0 | 0 | 0 | 0 | 0 | 0 | 59121.91 | 0 | 0 | 0 | 0 | 0 | 0 | 0 | 0 | 0 | 0 | 0 | 0 | 0 | 0 | 0 | 0 | 0 | 0 | 0 | 0 | 0 | 0 | 0 | 0 | 0 | 0 | 0 | 0 | 0 | 0 | 0 | 0 | 0 | [6 empty] | 0 | 0 | 0 | 36292.392 | 0
Non-Ferrous Metals | 0 | 0 | 0 | 0 | 0 | 0 | 0 | 0 | 0 | 0 | 0 | 0 | 0 | 0 | 0 | 0 | 0 | 0 | 0 | 0 | 0 | 0 | 0 | 0 | 0 | 0 | 0 | 0 | 0 | 0 | 0 | 0 | 0 | 0 | 0 | 0 | 0 | 0 | 0 | 0 | 0 | 0 | 0 | 0 | 0 | [6 empty] | 0 | 0 | 0 | 67105.584 | 0
Non-Metallic Minerals | 27617.46 | 0 | 7354.905 | 20262.555 | 0 | 0 | 0 | 0 | 0 | 0 | 0 | 7868.5 | 0 | 0 | 0 | 0 | 0 | 0 | 0 | 0 | 0 | 0 | 0 | 0 | 0 | 0 | 0 | 0 | 0 | 0 | 0 | 0 | 0 | 0 | 0 | 0 | 0 | 0 | 0 | 0 | 0 | 0 | 0 | 0 | 0 | [6 empty] | 0 | 0 | 0 | 9380.664 | 0
Transport Equipment | 0 | 0 | 0 | 0 | 0 | 0 | 0 | 0 | 0 | 0 | 0 | 0 | 0 | 0 | 0 | 0 | 0 | 0 | 0 | 0 | 0 | 0 | 0 | 0 | 0 | 0 | 0 | 0 | 0 | 0 | 0 | 0 | 0 | 0 | 0 | 0 | 0 | 0 | 0 | 0 | 0 | 0 | 0 | 0 | 0 | [6 empty] | 0 | 0 | 0 | 329.364 | 0
Machinery | 0 | 0 | 0 | 0 | 0 | 0 | 0 | 0 | 0 | 0 | 0 | 2328.61 | 0 | 0 | 0 | 0 | 0 | 0 | 0 | 0 | 0 | 0 | 0 | 0 | 0 | 0 | 0 | 0 | 0 | 0 | 0 | 0 | 0 | 0 | 0 | 0 | 0 | 0 | 0 | 0 | 0 | 0 | 0 | 0 | 0 | [6 empty] | 0 | 0 | 0 | 150.048 | 0
Mining and Quarrying | 53282.367 | 0 | 0 | 53282.367 | 0 | 0 | 0 | 0 | 0 | 0 | 0 | 2899.94 | 0 | 0 | 0 | 0 | 0 | 0 | 0 | 0 | 0 | 0 | 0 | 0 | 0 | 0 | 0 | 0 | 0 | 0.06157 | 464.7448 | 0 | 0 | 0 | 496.5162 | 28149.1559 | 77.2669 | 0 | 27.2509 | 3172.5134 | 0 | 0 | 0 | 0 | 0 | [6 empty] | 0 | 0 | 0 | 113412.492 | 0
Food and Tobacco | 0 | 0 | 0 | 0 | 0 | 0 | 0 | 0 | 0 | 0 | 0 | 1396.7 | 0 | 0 | 0 | 0 | 0 | 0 | 0 | 0 | 0 | 0 | 0 | 0 | 0 | 0 | 0 | 0 | 0 | 0 | 0 | 0 | 0 | 0 | 0 | 0 | 0 | 0 | 0 | 0 | 0 | 0 | 0 | 0 | 0 | [6 empty] | 0 | 0 | 0 | 2738.412 | 0
Paper Pulp and Print | 0 | 0 | 0 | 0 | 0 | 0 | 0 | 0 | 0 | 0 | 0 | 3120.7 | 0 | 0 | 0 | 0 | 0 | 0 | 0 | 0 | 0 | 0 | 0 | 0 | 0 | 0 | 0 | 0 | 0 | 0 | 0 | 0 | 0 | 0 | 0 | 0 | 0 | 0 | 0 | 0 | 0 | 0 | 0 | 0 | 0 | [6 empty] | 0 | 0 | 0 | 6320.556 | 0
Wood and Wood Products | 0 | 0 | 0 | 0 | 0 | 0 | 0 | 0 | 0 | 0 | 0 | 0 | 0 | 0 | 0 | 0 | 0 | 0 | 0 | 0 | 0 | 0 | 0 | 0 | 0 | 0 | 0 | 0 | 0 | 0 | 0 | 0 | 0 | 0 | 0 | 0 | 0 | 0 | 0 | 0 | 0 | 0 | 0 | 0 | 0 | [6 empty] | 0 | 0 | 0 | 1068.804 | 0
Construction | 0 | 0 | 0 | 0 | 0 | 0 | 0 | 0 | 0 | 0 | 0 | 0 | 0 | 0 | 0 | 0 | 0 | 0 | 0 | 0 | 0 | 0 | 0 | 0 | 0 | 0 | 0 | 0 | 0 | 3.8018 | 64.4484 | 0 | 0 | 0 | 102.3102 | 7865.8204 | 89.7495 | 0 | 0.42202 | 289.2959 | 7051.7771 | 2.6431 | 0 | 0 | 0 | [6 empty] | 0 | 0 | 0 | 194.328 | 0
Textile and Leather | 0 | 0 | 0 | 0 | 0 | 0 | 0 | 0 | 0 | 0 | 0 | 0 | 0 | 0 | 0 | 0 | 0 | 0 | 0 | 0 | 0 | 0 | 0 | 0 | 0 | 0 | 0 | 0 | 0 | 0 | 0 | 0 | 0 | 0 | 0 | 0 | 0 | 0 | 0 | 0 | 0 | 0 | 0 | 0 | 0 | [6 empty] | 0 | 0 | 0 | 1868.22 | 0
Non-specified (Industry) | 172236.29 | 0 | 727.322 | 171508.968 | 0 | 0 | 0 | 0 | 0 | 0 | 0 | 6107.9 | 0 | 0 | 0 | 0 | 0 | 0 | 0 | 0 | 0 | 0 | 0 | 0 | 0 | 0 | 0 | 0 | 0 | 0 | 0 | 0 | 0 | 0 | 0 | 0 | 0 | 0 | 0 | 0 | 0 | 0 | 0 | 0 | 0 | [6 empty] | 0 | 0 | 0 | 104177.9304 | 0
Transport Sector | 0 | 0 | 0 | 0 | 0 | 0 | 0 | 0 | 0 | 0 | 0 | 0 | 0 | 0 | 0 | 0 | 0 | 0 | 0 | 0 | 0 | 0 | 0 | 0 | 0 | 0 | 0 | 0 | 0 | 0 | 381580 | 822 | 0 | 89422 |  | 402193.0171 | 2770 | 0 | 0 | 0 | 0 | 0 | 0 | 0 | 0 | 0 | 0 | 0 | 0 | 0 | 0 | 0 | 0 | 0 | 15137.5283 | 0
International Civil Aviation | 0 | 0 | 0 | 0 | 0 | 0 | 0 | 0 | 0 | 0 | 0 | 0 | 0 | 0 | 0 | 0 | 0 | 0 | 0 | 0 | 0 | 0 | 0 | 0 | 0 | 0 | 0 | 0 | 0 | 0 | 0 | 0 | 0 | 68939 |  | 0 | 0 | 0 | 0 | 0 | 0 | 0 | 0 | 0 | 0 | [6 empty] | 0 | 0 | 0 | 0 | 0
Domestic Air Transport | 0 | 0 | 0 | 0 | 0 | 0 | 0 | 0 | 0 | 0 | 0 | 0 | 0 | 0 | 0 | 0 | 0 | 0 | 0 | 0 | 0 | 0 | 0 | 0 | 0 | 0 | 0 | 0 | 0 | 0 | 0 | 822 | 0 | 20483 |  | 0 | 0 | 0 | 0 | 0 | 0 | 0 | 0 | 0 | 0 | [6 empty] | 0 | 0 | 0 |  | 0
Road | 0 | 0 | 0 | 0 | 0 | 0 | 0 | 0 | 0 | 0 | 0 | 0 | 0 | 0 | 0 | 0 | 0 | 0 | 0 | 0 | 0 | 0 | 0 | 0 | 0 | 0 | 0 | 0 | 0 | 0 | 381580 | 0 | 0 | 0 |  | 395720 |  | 0 | 0 | 0 | 0 | 0 | 0 | 0 | 0 | [6 empty] | 0 | 0 | 0 | 104.4 | 0
Passenger
LCV
Car
MBT
Bus
BRT
Freight
Corridor (HCV)
Urban/Rural (MCV)
Rail | 0 | 0 | 0 | 0 | 0 | 0 | 0 | 0 | 0 | 0 | 0 | 0 | 0 | 0 | 0 | 0 | 0 | 0 | 0 | 0 | 0 | 0 | 0 | 0 | 0 | 0 | 0 | 0 | 0 | 0 |  | 0 | 0 | 0 |  |  | 0 | 0 | 0 | 0 | 0 | 0 | 0 | 0 | 0 | [6 empty] | 0 | 0 | 0 |  | 0
Passenger | [54 empty] | 2256.2732
inter-city
metro
Freight | [35 empty] | 6473.0171 | [18 empty] | 9299.7268
Pipeline Transport | 0 | 0 | 0 | 0 | 0 | 0 | 0 | 0 | 0 | 0 | 0 | 0 | 0 | 0 | 0 | 0 | 0 | 0 | 0 | 0 | 0 | 0 | 0 | 0 | 0 | 0 | 0 | 0 | 0 | 0 | 0 | 0 | 0 | 0 | 0 | 0 | 1120 | 0 | 0 | 0 | 0 | 0 | 0 | 0 | 0 | [6 empty] | 0 | 0 | 0 | 1641.1283 | 0
Internal Navigation | 0 | 0 | 0 | 0 | 0 | 0 | 0 | 0 | 0 | 0 | 0 | 0 | 0 | 0 | 0 | 0 | 0 | 0 | 0 | 0 | 0 | 0 | 0 | 0 | 0 | 0 | 0 | 0 | 0 | 0 | 0 | 0 | 0 | 0 | 0 | 0 | 1650 | 0 | 0 | 0 | 0 | 0 | 0 | 0 | 0 | [6 empty] | 0 | 0 | 0 |  | 0
Non-specified (Transport) | 0 | 0 | 0 | 0 | 0 | 0 | 0 | 0 | 0 | 0 | 0 | 0 | 0 | 0 | 0 | 0 | 0 | 0 | 0 | 0 | 0 | 0 | 0 | 0 | 0 | 0 | 0 | 0 | 0 | 0 | 0 | 0 | 0 | 0 | 0 | 0 | 0 | 0 | 0 | 0 | 0 | 0 | 0 | 0 | 0 | [6 empty] | 0 | 0 | 0 | 1836 | 0
Other Sectors | 229766.219 | 0 | 4539.671 | 225226.548 | 0 | 0 | 0 | 0 | 0 | 0 | 0 | 864.23 | 0 | 0 | 0 | 190400 | 0 | 0 | 0 | 0 | 0 | 0 | 0 | 0 | 0 | 0 | 0 | 0.016972 | 0 | 13374.6209 | 5874.2619 | 0 | 0 | 0 | 26448.0486 | 41744.45 | 19531.5826 | 0 | 4223.0868 | 992.4032 | 5235.2981 | 321.7629 | 0 | 12783.9538 | 0 | [6 empty] | 0 | 0 | 0 | 344262.6936 | 0
Agriculture | 763.263 | 0 | 0 | 763.263 | 0 | 0 | 0 | 0 | 0 | 0 | 0 | 0 | 0 | 0 | 0 | 0 | 0 | 0 | 0 | 0 | 0 | 0 | 0 | 0 | 0 | 0 | 0 | 0.0018134 | 0 | 1.3529 | 4964.1961 | 0 | 0 | 0 | 2509.7759 | 38226.1191 | 1763.813 | 0 | 186.5338 | 940.0889 | 0 | 0 | 0 | 0 | 0 | [6 empty] | 0 | 0 | 0 | 21029.3928 | 0
Commerce and Public Services | 76301.7567 | 0 | 1513.2237 | 74788.533 | 0 | 0 | 0 | 0 | 0 | 0 | 0 | 864.23 | 0 | 0 | 0 | 0 | 0 | 0 | 0 | 0 | 0 | 0 | 0 | 0 | 0 | 0 | 0 | 0.015159 | 0 | 0 | 237.1016 | 0 | 0 | 0 | 1007.3338 | 1742.0247 | 17766.6134 | 0 | 4036.553 | 52.2298 | 5123.2927 | 321.7629 | 0 | 0 | 0 | [6 empty] | 0 | 0 | 0 | 103798.062 | 0
Residential | 152603.5133 | 0 | 3026.4473 | 149577.066 | 0 | 0 | 0 | 0 | 0 | 0 | 0 | 0 | 0 | 0 | 0 | 190400 | 0 | 0 | 0 | 0 | 0 | 0 | 0 | 0 | 0 | 0 | 0 | 0 | 0 | 13373.268 | 672.9642 | 0 | 0 | 0 | 22930.939 | 1776.3063 | 1.1562 | 0 | 0 | 0.08442 | 112.0054 | 0 | 0 | 0 | 0 | [6 empty] | 0 | 0 | 0 | 142815.294 | 0
Non-specified (Other) | 97.686 | 0 | 0 | 97.686 | 0 | 0 | 0 | 0 | 0 | 0 | 0 | 0 | 0 | 0 | 0 | 0 | 0 | 0 | 0 | 0 | 0 | 0 | 0 | 0 | 0 | 0 | 0 | 0 | 0 | 0 | 0 | 0 | 0 | 0 | 0 | 0 | 0 | 0 | 0 | 0 | 0 | 0 | 0 | 12783.9538 | 0 | [6 empty] | 0 | 0 | 0 | 76619.9448 | 0
Non-Energy Use | 0 | 0 | 0 | 0 | 0 | 0 | 0 | 0 | 0 | 0 | 0 | 0 | 0 | 0 | 0 | 0 | 0 | 0 | 0 | 0 | 0 | 0 | 0 | 0 | 0 | 0 | 0 | 0 | 0 | 0 | 0 | 0 | 0 | 0 | 0 | 0 | 0 | 0 | 4253.9955 | 17195.3666 | 0 | 0 | 0 | 0 | 0 | [6 empty] | 0 | 0 | 0 | 0 | 0
Memo:Non-Energy Use Ind/Transf/Ener | 0 | 0 | 0 | 0 | 0 | 0 | 0 | 0 | 0 | 0 | 0 | 0 | 0 | 0 | 0 | 0 | 0 | 0 | 0 | 0 | 0 | 0 | 0 | 0 | 0 | 0 | 0 | 0 | 0 | 0 | 0 | 0 | 0 | 0 | 0 | 0 | 0 | 0 | 4253.9955 | 17195.3666 | 0 | 0 | 0 | 0 | 0 | [6 empty] | 0 | 0 | 0 | 0 | 0
Memo:Non-Energy Use in Transport | 0 | 0 | 0 | 0 | 0 | 0 | 0 | 0 | 0 | 0 | 0 | 0 | 0 | 0 | 0 | 0 | 0 | 0 | 0 | 0 | 0 | 0 | 0 | 0 | 0 | 0 | 0 | 0 | 0 | 0 | 0 | 0 | 0 | 0 | 0 | 0 | 0 | 0 | 0 | 0 | 0 | 0 | 0 | 0 | 0 | [6 empty] | 0 | 0 | 0 | 0 | 0
Memo:Non-Energy Use in Oth.Sect. | 0 | 0 | 0 | 0 | 0 | 0 | 0 | 0 | 0 | 0 | 0 | 0 | 0 | 0 | 0 | 0 | 0 | 0 | 0 | 0 | 0 | 0 | 0 | 0 | 0 | 0 | 0 | 0 | 0 | 0 | 0 | 0 | 0 | 0 | 0 | 0 | 0 | 0 | 0 | 0 | 0 | 0 | 0 | 0 | 0 | [6 empty] | 0 | 0 | 0 | 0 | 0
Memo:Feedst.Use in Petchem. Ind. | 52210.51 | 0 | 1368.619 | 50841.891 | 0 | 0 | 0 | 0 | 0 | 0 | 0 | 0 | 0 | 0 | 0 | 0 | 0 | 0 | 0 | 0 | 0 | 0 | 0 | 0 | 0 | 0 | 0 | 0 | 0 | 0 | 0 | 0 | 0 | 0 | 0 | 0 | 0 | 0 | 0 | 0 | 0 | 0 | 0 | 0 | 0 | [6 empty] | 0 | 0 | 0 | 0 | 0
Elect.Output in GWh | 220991.025 | 0 | 0 | 220991.025 | 0 | 0 | 0 | 0 | 0 | 0 | 0 | 0 | 0 | 0 | 0 | 203.981 | 0 | 0 | 203.981 | 0 | 67.091 | 0 | 0 | 0 | 0 | 0 | 0 | 0 | 0 | 0 | 0 | 0 | 0 | 0 | 0 | 0 | 0 | 0 | 0 | 0 | 0 | 0 | 0 | 0 | 0 | 10026 | 2748.515 | 0 | 532 | 0 | 32.228 | 0 | 0 | 0 | 234600.84 | 0
Elect.Output-public elec. plant | 214328 | 0 | 0 | 214328 | 0 | 0 | 0 | 0 | 0 | 0 | 0 | 0 | 0 | 0 | 0 | 0 | 0 | 0 | 0 | 0 | 58 | 0 | 0 | 0 | 0 | 0 | 0 | 0 | 0 | 0 | 0 | 0 | 0 | 0 | 0 | 0 | 0 | 0 | 0 | 0 | 0 | 0 | 0 | 0 | 0 | 10026 | 2570.895 | 0 | 532 | 0 | 32.228 | 0 | 0 | 0 | 227547.123 | 0
Elect.Output-autoprod. elec. plant | 6663.025 | 0 | 0 | 6663.025 | 0 | 0 | 0 | 0 | 0 | 0 | 0 | 0 | 0 | 0 | 0 | 0 | 0 | 0 | 0 | 0 | 9.091 | 0 | 0 | 0 | 0 | 0 | 0 | 0 | 0 | 0 | 0 | 0 | 0 | 0 | 0 | 0 | 0 | 0 | 0 | 0 | 0 | 0 | 0 | 0 | 0 | 0 | 177.62 | 0 | 0 | 0 | 0 | 0 | 0 | 0 | 6849.736 | 0
Elect.Output-public CHP plant | 0 | 0 | 0 | 0 | 0 | 0 | 0 | 0 | 0 | 0 | 0 | 0 | 0 | 0 | 0 | 0 | 0 | 0 | 0 | 0 | 0 | 0 | 0 | 0 | 0 | 0 | 0 | 0 | 0 | 0 | 0 | 0 | 0 | 0 | 0 | 0 | 0 | 0 | 0 | 0 | 0 | 0 | 0 | 0 | 0 | 0 | 0 | 0 | 0 | 0 | 0 | 0 | 0 | 0 | 0 | 0
Elect.Output-autoprod. CHP plant | 0 | 0 | 0 | 0 | 0 | 0 | 0 | 0 | 0 | 0 | 0 | 0 | 0 | 0 | 0 | 203.981 | 0 | 0 | 203.981 | 0 | 0 | 0 | 0 | 0 | 0 | 0 | 0 | 0 | 0 | 0 | 0 | 0 | 0 | 0 | 0 | 0 | 0 | 0 | 0 | 0 | 0 | 0 | 0 | 0 | 0 | 0 | 0 | 0 | 0 | 0 | 0 | 0 | 0 | 0 | 203.981 | 0
0
Heat Output-public CHP plant | 0 | 0 | 0 | 0 | 0 | 0 | 0 | 0 | 0 | 0 | 0 | 0 | 0 | 0 | 0 | 0 | 0 | 0 | 0 | 0 | 0 | 0 | 0 | 0 | 0 | 0 | 0 | 0 | 0 | 0 | 0 | 0 | 0 | 0 | 0 | 0 | 0 | 0 | 0 | 0 | 0 | 0 | 0 | 0 | 0 | 0 | 0 | 0 | 0 | 0 | 0 | 0 | 0 | 0 | 0 | 0
Heat Output-autoproducer CHP plant | 0 | 0 | 0 | 0 | 0 | 0 | 0 | 0 | 0 | 0 | 0 | 0 | 0 | 0 | 0 | 0 | 0 | 0 | 0 | 0 | 0 | 0 | 0 | 0 | 0 | 0 | 0 | 0 | 0 | 0 | 0 | 0 | 0 | 0 | 0 | 0 | 0 | 0 | 0 | 0 | 0 | 0 | 0 | 0 | 0 | 0 | 0 | 0 | 0 | 0 | 0 | 0 | 0 | 0 | 0 | 0
Heat Output-public heat plant | 0 | 0 | 0 | 0 | 0 | 0 | 0 | 0 | 0 | 0 | 0 | 0 | 0 | 0 | 0 | 0 | 0 | 0 | 0 | 0 | 0 | 0 | 0 | 0 | 0 | 0 | 0 | 0 | 0 | 0 | 0 | 0 | 0 | 0 | 0 | 0 | 0 | 0 | 0 | 0 | 0 | 0 | 0 | 0 | 0 | 0 | 0 | 0 | 0 | 0 | 0 | 0 | 0 | 0 | 0 | 0
Heat Output-autoprod. heat plant | 0 | 0 | 0 | 0 | 0 | 0 | 0 | 0 | 0 | 0 | 0 | 0 | 0 | 0 | 0 | 0 | 0 | 0 | 0 | 0 | 0 | 0 | 0 | 0 | 0 | 0 | 0 | 0 | 0 | 0 | 0 | 0 | 0 | 0 | 0 | 0 | 0 | 0 | 0 | 0 | 0 | 0 | 0 | 0 | 0 | 0 | 0 | 0 | 0 | 0 | 0 | 0 | 0 | 0 | 0 | 0
Heat Output in TJ | 0 | 0 | 0 | 0 | 0 | 0 | 0 | 0 | 0 | 0 | 0 | 0 | 0 | 0 | 0 | 0 | 0 | 0 | 0 | 0 | 0 | 0 | 0 | 0 | 0 | 0 | 0 | 0 | 0 | 0 | 0 | 0 | 0 | 0 | 0 | 0 | 0 | 0 | 0 | 0 | 0 | 0 | 0 | 0 | 0 | 0 | 0 | 0 | 0 | 0 | 0 | 0 | 0 | 0 | 3096.105 | 0
Pumped Hydro Production | 0 | 0 | 0 | 0 | 0 | 0 | 0 | 0 | 0 | 0 | 0 | 0 | 0 | 0 | 0 | 0 | 0 | 0 | 0 | 0 | 0 | 0 | 0 | 0 | 0 | 0 | 0 | 0 | 0 | 0 | 0 | 0 | 0 | 0 | 0 | 0 | 0 | 0 | 0 | 0 | 0 | 0 | 0 | 0 | 0 | 0 | 3096.105 | 0 | 0 | 0 | 0 | 0 | 0 | 0 | 3096.105 | 0
Memo: Gas vented | 0 | 0 | 0 | 0 | 0 | 0 | 0 | 0 | 0 | 0 | 0 | 0 | 0 | 0 | 0 | 0 | 0 | 0 | 0 | 0 | 0 | 0 | 0 | 0 | 0 | 0 | 0 | 0 | 0 | 0 | 0 | 0 | 0 | 0 | 0 | 0 | 0 | 0 | 0 | 0 | 0 | 0 | 0 | 0 | 0 | 0 | 0 | 0 | 0 | 0 | 0 | 0 | 0 | 0 | 0 | 0
Memo: Gas flared | 0 | 0 | 0 | 0 | 0 | 0 | 0 | 0 | 0 | 0 | 0 | 0 | 0 | 0 | 0 | 0 | 0 | 0 | 0 | 0 | 0 | 0 | 0 | 0 | 0 | 0 | 0 | 0 | 0 | 0 | 0 | 0 | 0 | 0 | 0 | 0 | 0 | 0 | 0 | 0 | 0 | 0 | 0 | 0 | 0 | 0 | 0 | 0 | 0 | 0 | 0 | 0 | 0 | 0 | 0 | 0
Memo: Energy use for Gold Mining | 0 | 0 | 0 | 0 | 0 | 0 | 0 | 0 | 0 | 0 | 0 | 0 | 0 | 0 | 0 | 0 | 0 | 0 | 0 | 0 | 0 | 0 | 0 | 0 | 0 | 0 | 0 | 0 | 0 | 0 | 0 | 0 | 0 | 0 | 0 | 0 | 0 | 0 | 0 | 0 | 0 | 0 | 0 | 0 | 0 | 0 | 0 | 0 | 0 | 0 | 0 | 0 | 0 | 0 | 0 | 0
Memo: Energy use for Other Mining | 0 | 0 | 0 | 0 | 0 | 0 | 0 | 0 | 0 | 0 | 0 | 0 | 0 | 0 | 0 | 0 | 0 | 0 | 0 | 0 | 0 | 0 | 0 | 0 | 0 | 0 | 0 | 0 | 0 | 0 | 0 | 0 | 0 | 0 | 0 | 0 | 0 | 0 | 0 | 0 | 0 | 0 | 0 | 0 | 0 | 0 | 0 | 0 | 0 | 0 | 0 | 0 | 0 | 0 | 0 | 0
[37 empty] | 3308 | GWh | 11908800000 | MJ
[37 empty] | 3308 | GWh | 11908.8 | TJ
[37 empty] | 3308 | GWh | 11.9088 | PJ | [17 empty] | Transnet AR
[59 empty] | 2011/12 | 2014 | 2015 | 2016 | 2017 | 2018
[58 empty] | elec (MWh) | 3798908 | 3548522 | 3513511 | 3262750 | 3207544 | 3176930
[58 empty] | elec (TJ) | 13676.0688 | 12774.6792 | 12648.6396 | 11745.9 | 11547.1584 | 11436.948
[55 empty] | MJ/L (LHV) |  | 36.6076 | diesel (l) | 227934079 | 255900000 | 249700000 | 232406116 | 238948240 | 236700000
[58 empty] | diesel (TJ) | 8344.1184 | 9367.8835 | 9140.9165 | 8507.829 | 8747.3204 | 8665.0177
[57 empty] | elec% | pipelines | 0.12 | 0.06 | 0.06 | 0.065 | 0.07 | 0.064
[57 empty] | elec% | rail | 0.68 | 0.75 | 0.75 | 0.74 | 0.73 | 0.744
[57 empty] | diesel% | rail | 0.62 | 0.73 | 0.73 | 0.735 | 0.74 | 0.743
[57 empty] | elec TJ | pipelines | 1641.1283 | 766.4808 | 758.9184 | 763.4835 | 808.3011 | 731.9647
[57 empty] | elec TJ | rail | 9299.7268 | 9581.0094 | 9486.4797 | 8691.966 | 8429.4256 | 8509.0893
[57 empty] | diesel TJ | rail | 5173.3534 | 6838.555 | 6672.869 | 6253.2543 | 6473.0171 | 6438.1082
[58 empty] | % pipeline | 10.18% | 4.46% | 4.486% | 4.86% | 5.145% | 4.668%
[58 empty] | % rail-elc | 57.71% | 55.75% | 56.07% | 55.33% | 53.65% | 54.27%
[58 empty] | % rail-diesel | 32.1% | 39.79% | 39.44% | 39.81% | 41.2% | 41.06%
[55 empty] | ktCO2 |  | diesel TJ | rail | 383.3455 | 506.7369 | 494.4596 | 463.3661 | 479.6506 | 477.0638
[40 empty] | http://www.eskom.co.za/OurCompany/SustainableDevelopment/Pages/CDM_Calculations.aspx | [14 empty] | Diesel oil: kg CO2/TJ |  | 74.1
Since 2012 (baseline year indicating when energy efficiency measures were instituted) total electricity consumption has decreased by 7% from 3 798 908KWh to 3 513 511 KWh in 2015. Significant energy efficiency gains were achieved in 2015 through regenerative braking in new locomotives.
Freight Rail’s new class 19E, 15E, 20E and 21E electric
locomotives with regenerative capabilities have contributed
to reducing electricity consumption. The regenerated
electricity is partly used in our own network and excess
electricity is transmitted back into the Eskom grid. A total of
242 788 MWh of electricity was regenerated by these
locomotives in 2017.
Note on AI69: [Threaded comment] Your version of Excel allows you to read this threaded comment; however, any edits to it will get removed if the file is opened in a newer version of Excel. Learn more: https://go.microsoft.com/fwlink/?linkid=870924 Comment: From DFFE 2020 Inventory
Note on AG70: [Threaded comment] Your version of Excel allows you to read this threaded comment; however, any edits to it will get removed if the file is opened in a newer version of Excel. Learn more: https://go.microsoft.com/fwlink/?linkid=870924 Comment: DFFE 2020 Inventory
Note on AF71: [Threaded comment] Your version of Excel allows you to read this threaded comment; however, any edits to it will get removed if the file is opened in a newer version of Excel. Learn more: https://go.microsoft.com/fwlink/?linkid=870924 Comment: ESRG EB
Note on AK71: [Threaded comment] Your version of Excel allows you to read this threaded comment; however, any edits to it will get removed if the file is opened in a newer version of Excel. Learn more: https://go.microsoft.com/fwlink/?linkid=870924 Comment: ESRG EB (Liquid Fuels Database)
Note on AL86: [Threaded comment] Your version of Excel allows you to read this threaded comment; however, any edits to it will get removed if the file is opened in a newer version of Excel. Learn more: https://go.microsoft.com/fwlink/?linkid=870924 Comment: From ESRG EB 2017 (Liquid Fuels Database)
Note on AL87: [Threaded comment] Your version of Excel allows you to read this threaded comment; however, any edits to it will get removed if the file is opened in a newer version of Excel. Learn more: https://go.microsoft.com/fwlink/?linkid=870924 Comment: From ESRG EB 2017 (Liquid Fuels Database) - under "Fishing"
Note on BG125: Fadiel Ahjum:
Note on BL126: Fadiel: Transnet SR (2017)
Note on BM126: Fadiel Ahjum: Transnet 2019 AR
Note on BK127: Fadiel: Transnet SR (2017)
Note on BK129: Fadiel: Transnet SR (2017)
Note on BH132: [Threaded comment] Your version of Excel allows you to read this threaded comment; however, any edits to it will get removed if the file is opened in a newer version of Excel. Learn more: https://go.microsoft.com/fwlink/?linkid=870924 Comment: Accounting for other elc uses by Transnet here as well

## SOL
Taken from CSIR State of Logistics Reports Downloaded from http://www.csir.co.za/sol/ | https://www.csir.co.za/state-logistics-survey-south-africa-gearing-change
Billion Tonkm |  | 1 | 2 |  | 3 |  | 4 |  | 5 |  | 6 | 7 |  | 8 |  | 9 |  | 10
|  | SOL2004 | SOL2005 |  | SOL2006 |  | SOL2007 |  | SOL2008 |  | SOL2009 | SOL2010 |  | SOL2011 |  | SOL2012 |  | SOL2013
|  | 2003 | 2003 | 2004 | 2004 | 2005 | 2005 | 2006 | 2006 | 2007 | 2007 | 2008 | 2009 | 2009 | 2010 | 2010 | 2011 | 2012 | 2013
Road | Metro | 40 | 43 | 45 | 47 | 53 | 53 | 58 | 60 | 61 | 61 | 61 | 57 | 58 |  | 62 | 63 | 61 | 60
| Rural | 4 | 49 | 52 | 58 | 62 | 62 | 64 | 68 | 68 | 68 | 71 | 71 | 72 |  | 78 | 86 | 91 | 92
| Corridor | 105 | 92 | 105 | 103 | 108 | 108 | 108 | 108 | 116 | 116 | 131 | 122 | 122 |  | 132 | 150 | 149 | 153
Rail | Corridor | 30 | 41 | 41 | 30 | 31 | 31 | 30 | 28 | 31.5 | 31.5 | 30 | 25 | 20 |  | 18 | 22 | 22 | 25
| Rural | 15 | 20 | 22 | 23 | 23 | 23 | 23 | 24 | 27 | 27 | 13 | 11 | 18 |  | 18 | 19 | 25 | 25
| Metro | 1 | 2 | 2 | 0.2 | 0.2 | 0.2 | 0.2 | 2 | 2.5 | 2.5 | 1.3 | 1.4 | 0.2 |  | 0.1 | 0.1 | 0.1 | 0.1
| Export | 65 | 61 | 62 | 73 | 75 | 75 | 75 | 67 | 68 | 68 | 68 | 75 | 75 |  | 76 | 83 | 82 | 85
|  | SOL2004 | SOL2005 | SOL2006 | SOL2007 | SOL2008 | SOL2009 | SOL2010 | SOL2011 | SOL2012 | SOL2013
|  | 2003 | 2004 | 2005 | 2006 | 2007 | 2008 | 2009 | 2010 | 2011 | 2012
Road | Metro | 43 | 47 | 53 | 60 | 61 | 61 | 58 | 62 | 63 | 61
| Rural | 49 | 58 | 62 | 68 | 68 | 71 | 72 | 78 | 86 | 91
| Corridor | 92 | 103 | 108 | 108 | 116 | 131 | 122 | 132 | 150 | 149
Rail | Corridor | 41 | 30 | 31 | 28 | 31.5 | 30 | 20 | 18 | 22 | 22
| Rural | 20 | 23 | 23 | 24 | 27 | 13 | 18 | 18 | 19 | 25
| Metro | 2 | 0.2 | 0.2 | 2 | 2.5 | 1.3 | 0.2 | 0.1 | 0.1 | 0.1
| Export | 61 | 73 | 75 | 67 | 68 | 68 | 75 | 76 | 83 | 82
| Total | 308 | 334.2 | 352.2 | 357 | 374 | 375.3 | 365.2 | 384.1 | 423.1 | 430.1
Corridor tonkm | Total | 133 | 133 | 139 | 136 | 147.5 | 161 | 142 | 150 | 172 | 171
| Road share | 0.69173 | 0.77444 | 0.77698 | 0.79412 | 0.78644 | 0.81366 | 0.85915 | 0.88 | 0.87209 | 0.87135
| Rail share | 0.30827 | 0.22556 | 0.22302 | 0.20588 | 0.21356 | 0.18634 | 0.14085 | 0.12 | 0.12791 | 0.12865
Rail Share ex Bulk |  | 2003 | 2004 | 2005 | 2006 | 2007 | 2008 | 2009 | 2010 | 2011 | 2012
All Rail |  | 25.51% | 20.37% | 19.55% | 18.62% | 19.93% | 14.42% | 13.16% | 11.72% | 12.08% | 13.53%
Corridor % |  | 30.83% | 22.56% | 22.3% | 20.59% | 21.36% | 18.63% | 14.08% | 12% | 12.79% | 12.87%
Growths | Metro |  | 0.093023 | 0.12766 | 0.13208 | 0.016667 | 0 | -0.04918 | 0.068966 | 0.016129 | -0.031746
| Rural |  | 0.18367 | 0.068966 | 0.096774 | 0 | 0.044118 | 0.014085 | 0.083333 | 0.10256 | 0.05814
| Corridor |  | 0.11957 | 0.048544 | 0 | 0.074074 | 0.12931 | -0.068702 | 0.081967 | 0.13636 | -0.0066667
| Corridor |  | -0.26829 | 0.033333 | -0.096774 | 0.125 | -0.047619 | -0.33333 | -0.1 | 0.22222 | 0
| Rural |  | 0.15 | 0 | 0.043478 | 0.125 | -0.51852 | 0.38462 | 0 | 0.055556 | 0.31579
| Metro |  | -0.9 | 0 | 9 | 0.25 | -0.48 | -0.84615 | -0.5 | 0 | 0
| Export |  | 0.19672 | 0.027397 | -0.10667 | 0.014925 | 0 | 0.10294 | 0.013333 | 0.092105 | -0.012048
| Total |  | 0.085065 | 0.05386 | 0.013629 | 0.047619 | 0.0034759 | -0.026912 | 0.051752 | 0.10154 | 0.016545
Shares | Metro | 13.96% | 14.06% | 15.05% | 16.81% | 16.31% | 16.25% | 15.88% | 16.14% | 14.89% | 14.18%
| Rural | 15.91% | 17.35% | 17.6% | 19.05% | 18.18% | 18.92% | 19.72% | 20.31% | 20.33% | 21.16%
| Corridor | 29.87% | 30.82% | 30.66% | 30.25% | 31.02% | 34.91% | 33.41% | 34.37% | 35.45% | 34.64%
| Corridor | 13.31% | 8.977% | 8.802% | 7.843% | 8.422% | 7.994% | 5.476% | 4.686% | 5.2% | 5.115%
| Rural | 6.494% | 6.882% | 6.53% | 6.723% | 7.219% | 3.464% | 4.929% | 4.686% | 4.491% | 5.813%
| Metro | 0.6494% | 0.05984% | 0.05679% | 0.5602% | 0.6684% | 0.3464% | 0.05476% | 0.02603% | 0.02364% | 0.02325%
| Export | 19.81% | 21.84% | 21.29% | 18.77% | 18.18% | 18.12% | 20.54% | 19.79% | 19.62% | 19.07% | [8 empty] | taken from: NATMAP2050 2017 7_FreightTransport2017
Total | bar: 2003 to 2012
|  | 2003 | 2004 | 2005 | 2006 | 2007 | 2008 | 2009 | 2010 | 2011 | 2012
| Metro total | 14.61% | 14.12% | 15.11% | 17.37% | 16.98% | 16.6% | 15.94% | 16.17% | 14.91% | 14.21%
| Rural Total | 22.4% | 24.24% | 24.13% | 25.77% | 25.4% | 22.38% | 24.64% | 24.99% | 24.82% | 26.97%
| Corridor Total | 43.18% | 39.8% | 39.47% | 38.1% | 39.44% | 42.9% | 38.88% | 39.05% | 40.65% | 39.76%
| Export Total | 19.81% | 21.84% | 21.29% | 18.77% | 18.18% | 18.12% | 20.54% | 19.79% | 19.62% | 19.07%
| Road | 0.5974 | 0.62238 | 0.63316 | 0.66106 | 0.65508 | 0.70077 | 0.69003 | 0.70815 | 0.70669 | 0.69984
| Rail | 0.4026 | 0.37762 | 0.36684 | 0.33894 | 0.34492 | 0.29923 | 0.30997 | 0.29185 | 0.29331 | 0.30016
| Road | 184 | 208 | 223 | 236 | 245 | 263 | 252 | 272 | 299 | 301
| Metro | 0.2337 | 0.22596 | 0.23767 | 0.25424 | 0.24898 | 0.23194 | 0.23016 | 0.22794 | 0.2107 | 0.20266
| Rural | 0.2663 | 0.27885 | 0.27803 | 0.28814 | 0.27755 | 0.26996 | 0.28571 | 0.28676 | 0.28763 | 0.30233
| Corridor | 0.5 | 0.49519 | 0.4843 | 0.45763 | 0.47347 | 0.4981 | 0.48413 | 0.48529 | 0.50167 | 0.49502
| Rail | 124 | 126.2 | 129.2 | 121 | 129 | 112.3 | 113.2 | 112.1 | 124.1 | 129.1
| Corridor | 0.33065 | 0.23772 | 0.23994 | 0.2314 | 0.24419 | 0.26714 | 0.17668 | 0.16057 | 0.17728 | 0.17041
| Rural | 0.16129 | 0.18225 | 0.17802 | 0.19835 | 0.2093 | 0.11576 | 0.15901 | 0.16057 | 0.1531 | 0.19365
| Metro | 0.016129 | 0.0015848 | 0.001548 | 0.016529 | 0.01938 | 0.011576 | 0.0017668 | 0.00089206 | 0.0008058 | 0.00077459
| Export | 0.49194 | 0.57845 | 0.5805 | 0.55372 | 0.52713 | 0.60552 | 0.66254 | 0.67797 | 0.66882 | 0.63517
| Metro | 45 | 47.2 | 53.2 | 62 | 63.5 | 62.3 | 58.2 | 62.1 | 63.1 | 61.1
| Road | 0.95556 | 0.99576 | 0.99624 | 0.96774 | 0.96063 | 0.97913 | 0.99656 | 0.99839 | 0.99842 | 0.99836
| Rail | 0.044444 | 0.0042373 | 0.0037594 | 0.032258 | 0.03937 | 0.020867 | 0.0034364 | 0.0016103 | 0.0015848 | 0.0016367
| Rural | 69 | 81 | 85 | 92 | 95 | 84 | 90 | 96 | 105 | 116
| Road | 0.71014 | 0.71605 | 0.72941 | 0.73913 | 0.71579 | 0.84524 | 0.8 | 0.8125 | 0.81905 | 0.78448
| Rail | 0.28986 | 0.28395 | 0.27059 | 0.26087 | 0.28421 | 0.15476 | 0.2 | 0.1875 | 0.18095 | 0.21552
| Corridor | 133 | 133 | 139 | 136 | 147.5 | 161 | 142 | 150 | 172 | 171
| Road | 0.69173 | 0.77444 | 0.77698 | 0.79412 | 0.78644 | 0.81366 | 0.85915 | 0.88 | 0.87209 | 0.87135
| Rail | 0.30827 | 0.22556 | 0.22302 | 0.20588 | 0.21356 | 0.18634 | 0.14085 | 0.12 | 0.12791 | 0.12865
Corridor traffic
| Route | 2003: Metric; 2004: Category; 2005: Year; 2006: Value
| DBN-GTG | 2003: Mt; 2004: Road; 2005: 2019; 2006: 52.7
| DBN-GTG | 2003: Mt; 2004: Rail; 2005: 2019; 2006: 5.2
| CPT-GTG | 2003: Mt; 2004: Road; 2005: 2019; 2006: 31.8
| CPT-GTG | 2003: Mt; 2004: Rail; 2005: 2019; 2006: 1.2
| GTG-BTG | 2003: Mt; 2004: Road; 2005: 2019; 2006: 7.1
| GTG-BTG | 2003: Mt; 2004: Rail; 2005: 2019; 2006: 0.3
| GTG-PE | 2003: Mt; 2004: Road; 2005: 2019; 2006: 5.2
| GTG-PE | 2003: Mt; 2004: Rail; 2005: 2019; 2006: 0.2
| GTG-EL | 2003: Mt; 2004: Road; 2005: 2019; 2006: 4
| GTG-EL | 2003: Mt; 2004: Rail; 2005: 2019; 2006: 0.1
| Total | 2003: Mt; 2004: Road; 2006: 100.8
| Total | 2003: Mt; 2004: Rail; 2006: 48.1

## Analytica
|  | Data from Analytica Transport Model | [42 empty] | 6.1538
Vehicle Parc Calibration_v9.0.3-tchtra
|  | Existing Fleet Data | [31 empty] | 1 | 1 | 0.8 | 0 | 0 | [7 empty] | 0.8 | 0 | 0
[5 empty] | CapUnit | [8 empty] | AFA | AFA | AFA | AFA | AFA | AFA | AFA |  |  |  | EFF | EFF | EFF | EFF | EFF | EFF | EFF | RESID | RESID | RESID | RESID | RESID | RESID | RESID | RESID | Final Energy |  |  | TSHARE |  |  |  | RESID | RESID | RESID
analytica | TIMES model name | TIMES Fuel | TIMES Demand | Analytica Model Name |  |  | Mileage Start | Mileage (Existing Fleet) | [5 empty] | Availability | [6 empty] | Economy |  | Fuel Efficiency (Existing Fleet) | [7 empty] | Stock (Existing Fleet) |  |  |  | 0.60806 |  |  |  | Fuel Consumption PJ |  |  | Baseyear sales | [8 empty] | Baseyear sales calibration
mileage start |  |  |  |  | m.km/yr | km/yr | [6 empty] | % |  | 1.1258 | [5 empty] | l/100km | l/100km | km/MJ | [7 empty] | 000 Vehicles |  |  |  | 0.62733 |  |  |  | Analytica | [11 empty] | Analytica | NAAMSA Aggregated National |  | Analytica "SALES" |  |  | NAAMSA Aggregated National
[5 empty] | CapAct |  | 2012 | 2012 | 2017 | 2020 | 2030 | 2040 | 2050 |  | 2012 | 2017 | 2020 | 2030 | 2040 | 2050 | 2012 | 2012 | 2012 | retrofit | 2012 | 2017 | 2020 | 2030 | 2040 | 2050 | 2006 | 2010 | 2012 | 2017 | 2020 | 2030 | 2040 | 2050 | 2017PJ | 2017 |  | 2017% | 2017 | 2006 | 2020 | 2030 | 2040 | 2050 | [5 empty] | 2006 | 2012 |  |  |  | 2006 | 2012
BUSODS | TPPUBUSODS-E | ODS | TPPUBUS | BusDiesel | 0.06 | 53296.5832 | 60000 | 53296.5832 | 25519.3703 | 20224.1271 | 9102.8606 | 3988.6494 | 1718.2225 | 0.88828 | 0.88828 | 0.42532 | 0.33707 | 0.15171 | 0.066477 | 0.028637 | 40.7885 | 40.7885 | 0.061451 | 0.061451 | 0.061451 | 0.064348 | 0.064533 | 0.065228 | 0.066011 | 0.066777 | 21.5648 | 26.5271 | 28.1263 | 25.1953 | 23.0837 | 15.5161 | 0 | 0 | 9.992 | 9.992 | BusDiesel | 100% | 1083 | 1211 | 23.0837 | 28.054 | 21.6379 | 14.501 |  |  | 0 | 0 |  | 1211 | 1063 |  | Bus | Diesel | 1211 | 1063
CARODS | TPPRCARODS-E | ODS | TPPRCAR | CarDiesel | 0.0225 | 18220.3496 | 22500 | 18220.3496 | 16729.5435 | 14965.0729 | 10532.2046 | 7571.577 | 5398.4897 | 0.80979 | 0.80979 | 0.74354 | 0.66511 | 0.4681 | 0.33651 | 0.23993 | 7.9056 | 7.9056 | 0.32231 | 0.32231 | 0.32231 | 0.332 | 0.33266 | 0.33652 | 0.34211 | 0.34711 | 147.6933 | 228.1254 | 283.2663 | 387.5865 | 369.9601 | 243.132 | 0 | 0 | 19.53 | 19.53 | CarDiesel | 5.95% | 15223 | 34051 | 369.9601 | 243.132 | 79.9645 | 8.4182 |  |  | 0 | -883 |  | 34051 | 29429 |  | PAS | Diesel | 33168 | 29512
CAROGS | TPPRCAROGS-E | OGS | TPPRCAR | CarGasoline | 0.0191 | 12852.7472 | 19100 | 12852.7472 | 12637.1851 | 11601.9931 | 8633.7369 | 6268.2969 | 4452.4602 | 0.67292 | 0.67292 | 0.66163 | 0.60743 | 0.45203 | 0.32818 | 0.23311 | 8.1936 | 8.1936 | 0.34094 | 0.34094 | 0.34094 | 0.35686 | 0.35949 | 0.36774 | 0.37438 | 0.37939 | 0.37939 | 5147.4548 | 5479.096 | 5902.0573 | 5259.5091 | 2963.6269 | 0 | 0 | 209.0036 | 209.0036 | CarGasoline | 93.94% | 240319 | 381672 | 5259.5091 | 2963.6269 | 1061.4604 | 189.824 |  |  | 0 | -8917 |  | 381672 | 328312 |  | PAS | Petrol | 372755 | 328229
CARODS | TPPRCARODSH-E | ODS | TPPRCAR | CarHybridDiesel | 0.0225 | 19881.7192 | 22500 | 19881.7192 | 19881.7192 | 19881.7192 | 19881.7192 | 19881.7192 | 19881.7192 | 0.88363 | 0.88363 | 0.88363 | 0.88363 | 0.88363 | 0.88363 | 0.88363 | 5.8009 | 5.8009 | 0.4426 | 0.4426 | 0.4426 | 0.44268 | 0.44269 | 0.44275 | 0.44286 | 0.44301 | 0 | 0 | 0 | 0 | 0 | 0 | 0 | 0 | 0 | 0 | CarHybridDiesel | 0% | 0 | 0 |  | 0 | 0 | 0 |  |  | 0 | 0 |  | 0 | 0 |  | PAS | HybridDiesel | 0 | 0 | NAAMSA Aggregated National
CAROGS | TPPRCAROGSH-E | OGS | TPPRCAR | CarHybridGasoline | 0.02 | 18345.3819 | 20000 | 18345.3819 | 16469.9328 | 14637.8163 | 9973.7334 | 6889.229 | 4793.0348 | 0.91727 | 0.91727 | 0.8235 | 0.73189 | 0.49869 | 0.34446 | 0.23965 | 6.0122 | 6.0122 | 0.47504 | 0.47504 | 0.47504 | 0.48634 | 0.48658 | 0.4885 | 0.49204 | 0.49649 | 0.30999 | 1.1129 | 2.3087 | 4.1936 | 4.1176 | 3.1387 | 0 | 0 | 0.142 | 0.142 | CarHybridGasoline | 0.08834% | 226 | 204 |  | 3.1387 | 1.208 | 0.13522 |  |  | 0 | 0 |  | 204 | 668 |  | PAS | HybridPetrol | 204 | 668 | Market | Fuel Type | 2006 | 2012
CARELC | TPPRCARELC-E | ELC | TPPRCAR | CarElectric | 0.0225 | 21358.4077 | 22500 | 21358.4077 | 21176.9929 | 18784.2219 | 12612.1001 | 8490.903 | 5732.6977 | 0.94926 | 0.94926 | 0.9412 | 0.83485 | 0.56054 | 0.37737 | 0.25479 | 1.8271 | 1.8271 | 1.6004 | 1.6004 | 1.6004 | 1.6004 | 1.6004 | 1.6011 | 1.6028 | 1.6056 | 0 | 0 | 0 | 0.33193 | 0.33103 | 0.29041 | 0 | 0 | 0.004392 | 0.004392 | CarElectric | 0.02619% | 67 | 0 |  | 0.29041 | 0.14685 | 0.023057 |  |  | 0 | 0 |  | 0 | 0 |  | PAS | Electric | 0 | 0 | Bus | Diesel | 1211 | 1063
CV1ODS | TFHCV1ODS-E | ODS | TFHCV1 | HCV1Diesel | 0.055 | 30805.128 | 55000 | 30805.128 | 28672.9053 | 22087.998 | 10770.667 | 5163.7604 | 2380.8493 | 0.56009 | 0.56009 | 0.52133 | 0.4016 | 0.19583 | 0.093887 | 0.043288 | 15.4099 | 15.4099 | 0.15973 | 0.15973 | 0.15973 | 0.17032 | 0.1702 | 0.1741 | 0.17789 | 0.18083 | 89.7985 | 111.1256 | 116.5915 | 126.2277 | 128.8567 | 65.9047 | 0 | 0 | 21.25 | 21.25 | HCV1Diesel | 100% | 5995 | 11672 |  | 65.9047 | 16.633 | 1.4226 |  |  | 0 | 2150 |  | 11672 | 8111 |  | MCV | Diesel | 13822 | 9487 | HCV | Diesel | 6533 | 4742
CV1OGS | TFHCV1OGS-E | OGS | TFHCV1 | HCV1Petrol | 0.048 | 17100.2801 | 48000 | 17100.2801 | 13782.9695 | 12796.2592 | 10147.0571 | 6586.2943 | 3740.6637 | 0.35626 | 0.35626 | 0.28715 | 0.26659 | 0.2114 | 0.13721 | 0.07793 | 19.6287 | 19.6287 | 0.14527 | 0.14527 | 0.14527 | 0.14896 | 0.15277 | 0.16609 | 0.17211 | 0.17399 | 6.3193 | 4.5665 | 4.0661 | 2.3336 | 1.8793 | 0.35866 | 0 | 0 | 0.2159 | 0.2159 | HCV1Petrol | 0% | 0 | 50 |  | 0.35866 | 0.042248 | 0.0014566 |  |  | 0 | 9 |  | 50 | 2 |  | MCV | Petrol | 59 | 2 | XHV | Diesel | 10594 | 10887
CV2ODS | TFHCV2ODS-E | ODS | TFHCV2 | HCV2Diesel | 0.048 | 30096.2801 | 48000 | 30096.2801 | 29561.9996 | 24497.7364 | 14610.9299 | 8543.2253 | 4821.5844 | 0.62701 | 0.62701 | 0.61587 | 0.51037 | 0.30439 | 0.17798 | 0.10045 | 19.238 | 19.238 | 0.12701 | 0.12701 | 0.12701 | 0.13643 | 0.13646 | 0.14014 | 0.14352 | 0.14597 | 23.0602 | 27.6148 | 30.2417 | 33.9293 | 34.4421 | 18.0097 | 0 | 0 | 7.352 | 7.352 | HCV2Diesel | 100% | 2428 | 3286 |  | 18.0097 | 4.7709 | 0.43639 |  |  | 0 | -3286 |  | 3286 | 1948 |  |  |  |  | #N/A | MCV | Diesel | 13822 | 9487
CV3ODS | TFHCV3ODS-E | ODS | TFHCV3 | HCV3Diesel | 0.085 | 54512.5274 | 85000 | 54512.5274 | 52619.683 | 43616.9151 | 25805.433 | 14967.2392 | 8441.3827 | 0.64132 | 0.64132 | 0.61906 | 0.51314 | 0.30359 | 0.17609 | 0.09931 | 22.004 | 22.004 | 0.11159 | 0.11159 | 0.11159 | 0.11928 | 0.11932 | 0.12232 | 0.12509 | 0.12724 | 39.2069 | 49.8896 | 55.8108 | 62.7019 | 63.6169 | 33.5904 | 0 | 0 | 27.66 | 27.66 | HCV3Diesel | 100% | 3979 | 5406 |  | 33.5904 | 8.8511 | 0.78861 |  |  | 0 | -5406 |  | 5406 | 4163 |  |  |  |  | #N/A | MCV | Petrol | 59 | 2
CV4ODS | TFHCV4ODS-E | ODS | TFHCV4 | HCV4Diesel | 0.085 | 53608.1183 | 85000 | 53608.1183 | 49633.5683 | 41178.3179 | 24580.9074 | 14555.0575 | 8354.6583 | 0.63068 | 0.63068 | 0.58392 | 0.48445 | 0.28919 | 0.17124 | 0.09829 | 25.6037 | 25.6037 | 0.096687 | 0.096687 | 0.096687 | 0.10251 | 0.10255 | 0.10542 | 0.1083 | 0.11055 | 9.0085 | 10.9402 | 11.9676 | 12.0565 | 12.2894 | 6.0737 | 0 | 0 | 5.837 | 5.837 | HCV4Diesel | 100% | 613 | 961 |  | 6.0737 | 1.4757 | 0.12446 |  |  | 0 | -961 |  | 961 | 791 |  |  |  |  | #N/A | LCV | Diesel | 81959 | 76902
CV5ODS | TFHCV5ODS-E | ODS | TFHCV5 | HCV5Diesel | 0.11 | 56756.7654 | 110000 | 56756.7654 | 54633.5765 | 41042.4384 | 18555.7883 | 8191.3212 | 3449.4908 | 0.51597 | 0.51597 | 0.49667 | 0.37311 | 0.16869 | 0.074467 | 0.031359 | 27.7921 | 27.7921 | 0.088023 | 0.088023 | 0.088023 | 0.09444 | 0.09437 | 0.096441 | 0.09842 | 0.09989 | 3.8037 | 4.5681 | 4.9567 | 5.4543 | 5.5364 | 2.8461 | 0 | 0 | 3.155 | 3.155 | HCV5Diesel | 100% | 257 | 405 |  | 2.8461 | 0.73235 | 0.06424 |  |  | 0 | -405 |  | 405 | 306 |  |  |  |  | #N/A | LCV | Petrol | 92563 | 57652
CV6ODS | TFHCV6ODS-E | ODS | TFHCV6 | HCV6Diesel | 0.11 | 64512.3303 | 110000 | 64512.3303 | 62778.9249 | 46955.9835 | 20285.5479 | 8631.9302 | 3570.0875 | 0.58648 | 0.58648 | 0.57072 | 0.42687 | 0.18441 | 0.078472 | 0.032455 | 40.2927 | 40.2927 | 0.060771 | 0.060771 | 0.060771 | 0.06514 | 0.065087 | 0.066124 | 0.067166 | 0.068013 | 47.831 | 66.8631 | 79.8945 | 106.1214 | 107.7495 | 61.8631 | 0 | 0 | 102.3 | 102.3 | HCV6Diesel | 100% | 8629 | 6790 |  | 61.8631 | 17.5423 | 1.6406 |  |  | 0 | -6790 |  | 6790 | 7826 |  |  |  |  | #N/A | LCV/MBT | Diesel | 4173 | 5156
CV7ODS | TFHCV7ODS-E | ODS | TFHCV7 | HCV7Diesel | 0.16 | 92421.6912 | 160000 | 92421.6912 | 86037.4313 | 64155.4101 | 28024.6432 | 12195.3713 | 5121.4206 | 0.57764 | 0.57764 | 0.53773 | 0.40097 | 0.17515 | 0.076221 | 0.032009 | 37.3258 | 37.3258 | 0.065865 | 0.065865 | 0.065865 | 0.070318 | 0.070235 | 0.071525 | 0.072865 | 0.073919 | 13.6448 | 18.2952 | 21.382 | 25.8743 | 26.4742 | 14.5024 | 0 | 0 | 31.66 | 31.66 | HCV7Diesel | 100% | 1741 | 2220 |  | 14.5024 | 3.8744 | 0.34751 |  |  | 0 | -2220 |  | 2220 | 1834 |  |  |  |  | #N/A | LCV/MBT | Petrol | 13613 | 9690
CV8ODS | TFHCV8ODS-E | ODS | TFHCV8 | HCV8Diesel | 0.16 | 116959.1839 | 160000 | 116959.1839 | 108321.145 | 80520.8787 | 32476.2264 | 13278.3826 | 5375.2466 | 0.73099 | 0.73099 | 0.67701 | 0.50326 | 0.20298 | 0.08299 | 0.033595 | 37.9323 | 37.9323 | 0.064937 | 0.064937 | 0.064937 | 0.069194 | 0.069135 | 0.069757 | 0.070539 | 0.07124 | 0.14983 | 0.41803 | 0.6045 | 1.1283 | 1.1465 | 0.75374 | 0 | 0 | 1.766 | 1.766 | HCV8Diesel | 100% | 148 | 51 |  | 0.75374 | 0.23801 | 0.024141 |  |  | 0 | -51 |  | 51 | 104 |  |  |  |  | #N/A | PAS | Diesel | 33168 | 29512
CV9ODS | TFHCV9ODS-E | ODS | TFHCV9 | HCV9Diesel | 0.18 | 104002.5851 | 180000 | 104002.5851 | 69373.3264 | 52280.701 | 20947.498 | 8703.9678 | 3829.6676 | 0.57779 | 0.57779 | 0.38541 | 0.29045 | 0.11637 | 0.048355 | 0.021276 | 48.2731 | 48.2731 | 0.053664 | 0.053664 | 0.053664 | 0.054371 | 0.054375 | 0.054895 | 0.05582 | 0.057192 | 0.316 | 0.49435 | 0.50786 | 0.42397 | 0.4434 | 0.1979 | 0 | 0 | 0.5409 | 0.5409 | HCV9Diesel | 100% | 1 | 167 |  | 0.1979 | 0.032406 | 0.0013885 |  |  | 0 | -167 |  | 167 | 19 |  |  |  |  | #N/A | PAS | Petrol | 372755 | 328229
LCVODS | TFLCVODS-E | ODS | TFLCV | LCVDiesel | 0.04 | 24753.4936 | 40000 | 24753.4936 | 24428.945 | 19880.9037 | 9810.8704 | 4777.2386 | 2310.2188 | 0.61884 | 0.61884 | 0.61072 | 0.49702 | 0.24527 | 0.11943 | 0.057755 | 11.1241 | 11.1241 | 0.22463 | 0.22463 | 0.22463 | 0.23595 | 0.23642 | 0.23748 | 0.23821 | 0.23877 | 580.4607 | 748.393 | 845.3564 | 1151.5302 | 1024.6176 | 609.2329 | 0 | 0 | 119.2 | 119.2 | LCVDiesel | 74.39% | 99154 | 81959 |  | 609.2329 | 311.4581 | 140.9119 |  |  | 0 | 0 |  | 81959 | 76902 |  | LCV | Diesel | 81959 | 76902 | PAS | HybridDiesel | 0 | 0
LCVOGS | TFLCVOGS-E | OGS | TFLCV | LCVGasoline | 0.035 | 16984.0013 | 35000 | 16984.0013 | 15002.6868 | 12351.5852 | 6353.8901 | 3228.5842 | 1629.4895 | 0.48526 | 0.48526 | 0.42865 | 0.3529 | 0.18154 | 0.092245 | 0.046557 | 14.1766 | 14.1766 | 0.19898 | 0.19898 | 0.19898 | 0.20625 | 0.20673 | 0.20785 | 0.20866 | 0.20931 | 1353.4227 | 1394.1058 | 1329.8025 | 1296.7112 | 1149.8364 | 721.331 | 0 | 0 | 94.32 | 94.32 | LCVGasoline | 25.61% | 34131 | 103039 |  | 721.331 | 418.4847 | 227.85 |  |  | 0 | -10476 |  | 103039 | 57652 |  | LCV | Petrol | 92563 | 57652 | PAS | HybridPetrol | 204 | 668
MBTODS | TPPUMBTODS-E | ODS | TPPUMBT | MBTDiesel | 0.035 | 30917.8301 | 35000 | 30917.8301 | 30532.9531 | 27182.8817 | 18416.6475 | 12453.9826 | 8411.0397 | 0.88337 | 0.88337 | 0.87237 | 0.77665 | 0.52619 | 0.35583 | 0.24032 | 11.0775 | 11.0775 | 0.22614 | 0.22614 | 0.22614 | 0.23694 | 0.23714 | 0.23772 | 0.2382 | 0.23861 | 4.4221 | 13.9992 | 22.3003 | 69.8416 | 66.691 | 48.3448 | 0 | 0 | 9 | 9 | MBTDiesel | 58.52% | 11987 | 1826 |  | 48.3448 | 27.5218 | 12.4401 |  |  | 0 | 2347 |  | 1826 | 5156 |  | LCV/MBT | Diesel | 4173 | 5156 | PAS | Electric | 0 | 0
MBTOGS | TPPUMBTOGS-E | OGS | TPPUMBT | MBTGasoline | 0.035 | 20965.009 | 35000 | 20965.009 | 20011.3485 | 18066.7746 | 12688.0909 | 8816.2137 | 6086.2056 | 0.599 | 0.599 | 0.57175 | 0.51619 | 0.36252 | 0.25189 | 0.17389 | 14.5645 | 14.5645 | 0.19268 | 0.19268 | 0.19268 | 0.20076 | 0.2016 | 0.20376 | 0.2054 | 0.20673 | 278.3136 | 278.9519 | 261.5665 | 253.885 | 223.817 | 136.0945 | 0 | 0 | 25.31 | 25.31 | MBTGasoline | 41.48% | 8498 | 12157 |  | 136.0945 | 75.0421 | 38.0601 |  |  | 0 | 1456 |  | 12157 | 9690 |  | LCV/MBT | Petrol | 13613 | 9690 | SUV | Diesel | 18966 | 36164
SUVODS | TPPRSUVODS-E | ODS | TPPRSUV | SUVDiesel | 0.024 | 20405.077 | 24000 | 20405.077 | 19511.1809 | 17419.7176 | 12050.4561 | 8382.7765 | 5814.8084 | 0.85021 | 0.85021 | 0.81297 | 0.72582 | 0.5021 | 0.34928 | 0.24228 | 11.2619 | 11.2619 | 0.22406 | 0.22406 | 0.22406 | 0.23306 | 0.23341 | 0.2351 | 0.23713 | 0.23904 | 76.4039 | 167.1076 | 231.7388 | 439.3161 | 423.9922 | 305.3767 | 0 | 0 | 36.78 | 36.78 | SUVDiesel | 46.13% | 47013 | 18083 |  | 305.3767 | 129.3733 | 24.4038 |  |  | 0 | 883 |  | 18083 | 36247 |  | SUV | Diesel | 18966 | 36164 | SUV | Petrol | 36313 | 35552
SUVOGS | TPPRSUVOGSH-E | OGS | TPPRSUV | SUVHybridGasoline | 0.024 | 22250.4362 | 24000 | 22250.4362 | 19821.5693 | 17606.8432 | 11983.6449 | 8326.9926 | 5878.6372 | 0.9271 | 0.9271 | 0.8259 | 0.73362 | 0.49932 | 0.34696 | 0.24494 | 6.8382 | 6.8382 | 0.41826 | 0.41826 | 0.41826 | 0.42759 | 0.42776 | 0.42939 | 0.43322 | 0.43868 | 0 | 0.33094 | 0.52183 | 0.80313 | 0.78934 | 0.60266 | 0 | 0 | 0.03723 | 0.03723 | SUVHybridGasoline | 0.07164% | 73 | 0 |  | 0.60266 | 0.23204 | 0.027215 |  |  | 0 | 0 |  | 0 | 93 |  | SUV | HybridPetrol | 0 | 157 | SUV | HybridPetrol | 0 | 157
SUVOGS | TPPRSUVOGS-E | OGS | TPPRSUV | SUVGasoline | 0.024 | 19920.0952 | 24000 | 19920.0952 | 19247.9044 | 17221.5785 | 11981.3119 | 8363.3055 | 5811.1846 | 0.83 | 0.83 | 0.802 | 0.71757 | 0.49922 | 0.34847 | 0.24213 | 13.5516 | 13.5516 | 0.20691 | 0.20691 | 0.20691 | 0.21577 | 0.21619 | 0.21802 | 0.22007 | 0.22191 | 107.8411 | 203.0484 | 269.8538 | 476.2439 | 456.3777 | 321.4757 | 0 | 0 | 42.48 | 42.48 | SUVGasoline | 53.79% | 54819 | 27396 |  | 321.4757 | 137.1274 | 28.0165 |  |  | 0 | 8917 |  | 27396 | 35469 |  | SUV | Petrol | 36313 | 35552
SUVELC | TPPRSUVELC-E | ELC | TPPRSUV | SUVElectric | 0.024 | 21358.4077 | 24000 | 21358.4077 | 21176.9929 | 18784.2219 | 12612.1001 | 8490.903 | 5732.6977 | 0.88993 | 0.88993 | 0.88237 | 0.78268 | 0.5255 | 0.35379 | 0.23886 | 0 | 0 | 1.477 | 1.477 | 1.477 | 1.477 | 1.477 | 1.477 | 1.477 | 1.477 | 0 | 0 | 0 | 0 | 0 | 0 | 0 | 0 | 0 | 0 | SUVElectric | 0% | 0 | 0 |  | 0.0034008 | 0.0014715 | 0.00018432 |  |  | 0 | 36314 |  | 0 | 0 |  | SUV | Petrol | 36314 | 35552
MOTOGS | TPPRMOTOGS-E | OGS | TPPRMOT | MotoGasoline | 0.015 | 11451.6722 | 15000 | 11451.6722 | 11116.9531 | 10096.5594 | 7345.1771 | 5282.395 | 3714.2799 | 0.76344 | 0.76344 | 0.74113 | 0.6731 | 0.48968 | 0.35216 | 0.24762 | 4.9996 | 4.9996 | 0.5604 | 0.5604 | 0.5604 | 0.58485 | 0.58792 | 0.59899 | 0.60883 | 0.61567 | 281.5743 | 372.534 | 418.1621 | 532.7711 | 480.396 | 247.1819 | 0 | 0 | 10.1271 | 10.1271 | MotoGasoline | 100% | 35900 | 36121 |  | 116.8625 | 16.1868 | 0.49857 |  |  | 0 | -36121 |  | 36121 | 35942
MERELC | TPPUMERELC-E | ELC | TPPUMER | Metrorail | 1 | 0 | 1000000 | [6 empty] | 1 | 1 |  | 1 | 1 | 1 | 1 | 0 |  | 7.0027 |  | 7.0027 |  | 7.0027 | 7.0027 | 7.0027 | 7.0027 | 15.8 | 15.8 | 15.8 | 15.8 | 15.8 | 12.64 | 0 | 0 | 2.2563 | 2.37 |  |  |  |  | 15.8 | 15.8 | 15.8 | 15.8
SUVGAS | TPPRSUVOGS-R | GAS | TPPRSUV | SUVGAS | 0.01992 | 19920.0952 | 19920.0952 | 19920.0952 |  | 17221.5785 | 11981.3119 | 8363.3055 | 5811.1846 | 0.83 | 0.83 |  | 0.71757 | 0.49922 | 0.34847 | 0.24213 | 13.5516 | 13.5516 | 0.2276 |  | 0.2276 |  | 0.2276 | 0.2276 | 0.2276 | 0.2276 | 107.8411 | 203.0484 |  |  | 456.3777 | 321.4757 | 0 | 0 |  |  |  | 0%
CARGAS | TPPRCAROGS-R | GAS | TPPRCAR | CARGAS | 0.021358 | 21358.4077 | 21358.4077 | 21358.4077 |  | 18784.2219 | 12612.1001 | 8490.903 | 5732.6977 | 0.94926 | 0.94926 |  | 0.83485 | 0.56054 | 0.37737 | 0.25479 | 1.8271 | 1.8271 | 1.7604 |  | 1.7604 |  | 1.7604 | 1.7604 | 1.7604 | 1.7604 | 0 | 0 |  |  | 0.33103 | 0.29041 | 0 | 0 |  |  |  | 0%
MBTGAS | TPPUMBTOGS-R | GAS | TPPUMBT | MBTGAS | 0.020965 | 20965.009 | 20965.009 | 20965.009 |  | 18066.7746 | 12688.0909 | 8816.2137 | 6086.2056 | 0.599 | 0.599 |  | 0.51619 | 0.36252 | 0.25189 | 0.17389 | 14.5645 | 14.5645 | 0.21195 |  | 0.21195 |  | 0.21195 | 0.21195 | 0.21195 | 0.21195 | 278.3136 | 278.9519 |  |  | 223.817 | 136.0945 | 0 | 0 |  |  |  | 0%
BUSGAS | TPPUBUSODS-R | GAS | TPPUBUS | BUSGAS | 0.053297 | 53296.5832 | 53296.5832 | 53296.5832 |  | 20224.1271 | 9102.8606 | 3988.6494 | 1718.2225 | 0.88828 | 0.88828 |  | 0.33707 | 0.15171 | 0.066477 | 0.028637 | 40.7885 | 40.7885 | 0.061451 |  | 0.061451 |  | 0.061451 | 0.061451 | 0.061451 | 0.061451 | 21.5648 | 26.5271 |  |  | 23.0837 | 15.5161 | 0 | 0 |  |  |  | 0%
LCVGAS | TFLCVOGS-R | GAS | TFLCV | LCVGAS | 0.016984 | 16984.0013 | 16984.0013 | 16984.0013 |  | 12351.5852 | 6353.8901 | 3228.5842 | 1629.4895 | 0.48526 | 0.48526 |  | 0.3529 | 0.18154 | 0.092245 | 0.046557 | 14.1766 | 14.1766 | 0.21888 |  | 0.21888 |  | 0.21888 | 0.21888 | 0.21888 | 0.21888 | 1353.4227 | 1394.1058 |  |  | 1149.8364 | 721.331 | 0 | 0 |  |  |  | 0%
CV1GAS | TFHCV1OGS-R | GAS | TFHCV1 | HCVGAS | 0.0171 | 17100.2801 | 17100.2801 | 17100.2801 |  | 12796.2592 | 10147.0571 | 6586.2943 | 3740.6637 | 0.35626 | 0.35626 |  | 0.26659 | 0.2114 | 0.13721 | 0.07793 | 19.6287 | 19.6287 | 0.1598 |  | 0.1598 |  | 0.1598 | 0.1598 | 0.1598 | 0.1598 | 6.3193 | 4.5665 |  |  | 1.8793 | 0.35866 | 0 | 0 |  |  |  | 0%
[14 empty] | 0 | [11 empty] | 3.012
[5 empty] | CapUnit | [6 empty] | AFA | AFA | AFA | AFA | AFA | [8 empty] | EFF | EFF | EFF | EFF | EFF | EFF | [5 empty] | CAPEX | CAPEX | CAPEX | CAPEX | CAPEX | CAPEX | CAPEX |  |  |  | FOM | FOM | FOM | FOM | FOM
[17 empty] | Reference Freight |  | 0.0075 | 0.0075 | 0.0075 | 0.0075 | 0.0075 | 0.005 | 0.0075 | 8.6504
[17 empty] | Reference Passenger |  | 0.01 | 0.01 | 0.01 | 0.01 | 0.01 |  |  | Gasoline/Diesel HCV1 Economy ratio: |  |  | 86.43%
|  | New Vehicles Data | [9 empty] | % |  |  |  | Annual Improvement |  | Scenario | 0.015 | 0.015 | 0.015 | 0.015 | 0.015 |  |  | Diesel/Gasoline Car Economy ratio: |  |  | 87.14% |  |  |  |  | CNG/Diesel Commercial Vehicle Fuel Economy Ratio: | 15% | [9 empty] | Maintenance Cost |  |  | EV | 2.025% | ELC
[5 empty] | Mileage Start | [6 empty] | Availability | [5 empty] | Economy | 7.0027 | 7.0027 | 7.0027 | 7.0027 | 7.0027 |  |  | Efficiency |  | ODS | 2.5481 |  |  |  | Hybrid/Elc? |  | Investment Cost |  | Learning on Hybrid/elc | [5 empty] | CNG cost ratio |  | mR/'000 veh |  |  | ICE | 2.7% |  |  | Base-year sales shares
[5 empty] | m.km/yr | [12 empty] | l/100km | 0.015 | 0.015 | 0.015 | 0.015 | 0.015 | 0.01 | 0.015 | km/MJ |  | OGS | 2.924 | [5 empty] | mR/'000 veh | 0.01 | 0.01 |  | 0.005 |  | 0 | 0 | 0.1 | [11 empty] | Diffference
[5 empty] | CapAct | 2012 | 0 | 5 | 10 | 30 | 50 | 0 | 5 | 10 | 30 | 50 |  | 2006 | 2012 | 2020 | 2030 | 2040 | 2050 |  | 2006 | 2017 | 2020 | 2030 | 2040 | 2050 |  |  | LTMS | NAAMSA | 2006 | 2012 | 2020 | 2025 | 2030 | 2035 | 2040 | 2050 |  |  | % | 2012 | 2020 | 2030 | 2040 | 2050
BUSODS | TPPUBUSODS-N | ODS | TPPUBUS | BusDiesel | 0.06 | 53296.5832 | 53296.5832 | 39483.0799 | 21668.7737 | 3581.8242 | 178.3285 | 1 | 0.74082 | 0.40657 | 0.067206 | 0.003346 | 1.8763e-05 | 31.22 | 40.7885 | 38.4218 | 35.6555 | 33.0884 | 30.7062 |  | 0.087498 | 0.064348 | 0.065323 | 0.070431 | 0.077877 | 0.086111 |  |  | 306.8755 | 636.663 |  | 1494.0946 | 1615.4014 | 1645.5634 | 1675.7253 | 1695.1177 | 1714.51 | 1758.7858 |  |  | 2.7% | 40.3406 | 43.6158 | 45.2446 | 46.2918 | 47.4872 |  | 1 | Diesel | 0
BUSGAS | TPPUBUSGAS-N | GAS | TPPUBUS | BusCNG | 0.06 | 53296.5832 | 53296.5832 | 39483.0799 | 21668.7737 | 3581.8242 | 178.3285 | 1 | 0.74082 | 0.40657 | 0.067206 | 0.003346 | 1.8763e-05 | 27.7781 | 25.4042 | 22.5516 | 19.432 | 16.7439 | 14.4277 |  | 0.098339 | 0.055955 | 0.056803 | 0.061244 | 0.067719 | 0.074879 |  | 1 | 337.5631 | 700.3293 |  | 1662.9578 | 1712.7969 | 1730.7939 | 1748.791 | 1763.3726 | 1777.9542 | 1815.4671 |  |  | 2.7% | 44.8999 | 46.2455 | 47.2174 | 48.0048 | 49.0176 |  | 0 | CNG | 0
BUSHGN | TPPUBUSHGNF-N | HGN | TPPUBUS | BusFCV | 0.06 | 53296.5832 | 53296.5832 | 39483.0799 | 21668.7737 | 3581.8242 | 178.3285 | 1 | 0.74082 | 0.40657 | 0.067206 | 0.003346 | 1.8763e-05 | 14.2452 | 13.0278 | 11.5649 | 9.9651 | 8.5866 | 7.3988 |  | 0.19176 | 0.13575 | 0.13781 | 0.14858 | 0.16429 | 0.18166 |  | 1 |  |  |  | 5969.5908 | 3498.1022 | 3118.1064 | 2738.1105 | 2695.0123 | 2651.914 | 1758.7858 |  |  | 2.7% | 161.179 | 94.4488 | 73.929 | 71.6017 | 47.4872 |  | 0 |  | 0 | 0 | BUS
BUSBGS | TPPUBUSBGS-N | BGS | TPPUBUS | BusGasolineFFV | 0.06 | 53296.5832 | 53296.5832 | 39483.0799 | 21668.7737 | 3581.8242 | 178.3285 | 1 | 0.74082 | 0.40657 | 0.067206 | 0.003346 | 1.8763e-05 | 50.0734 | 50.0734 | 40.6521 | 38.3017 | 30.183 | 28.4379 |  | 0.086828 | 0.064348 | 0.065323 | 0.070431 | 0.077877 | 0.086111 |  | 1 |  |  |  | 1494.0946 | 1615.4014 | 1645.5634 | 1675.7253 | 1695.1177 | 1714.51 | 1758.7858 |  |  | 2.7% | 40.3406 | 43.6158 | 45.2446 | 46.2918 | 47.4872 |  | 0 |  | 0 | 0 | BUS
BUSELC | TPPUBUSELC-N | ELC | TPPUBUS | BusElectric | 0.06 | 53296.5832 | 53296.5832 | 39483.0799 | 21668.7737 | 3581.8242 | 178.3285 | 1 | 0.74082 | 0.40657 | 0.067206 | 0.003346 | 1.8763e-05 | [7 empty] | 0.20645 | 0.20958 | 0.21276 | 0.22939 | 0.25365 | 0.28046 |  | 1 |  |  |  | 3698.8764 | 2820.3518 | 2674.545 | 2528.7382 | 2545.9339 | 2563.1295 | 1758.7858 |  |  | 2.025% | 74.9022 | 57.1121 | 51.2069 | 51.9034 | 35.6154 |  | 0 |  | 0 | 0 | BUS
CARODSH | TPPRCARODSH-N | ODSH | TPPRCAR | CARHybridDiesel | 0.0225 | 18220.3496 | 18220.3496 | 16281.6561 | 13001.1665 | 6619.6274 | 2149.0784 | 1 | 0.8936 | 0.71355 | 0.36331 | 0.11795 | 5.4884e-05 | 7.3486 | 5.8009 | 5.966 | 5.1407 | 4.4296 | 3.8168 |  | 0.37173 | 0.55934 | 0.56781 | 0.61221 | 0.67693 | 0.7485 |  | 1 | 264.8529 |  |  | 676.8569 | 660.6531 | 655.4239 | 650.1946 | 251.2733 | 253.9969 | 257.1726 |  |  | 2.7% | 18.2751 | 17.8376 | 17.5553 | 6.8579 | 6.9437 |  | 0
CARODS | TPPRCARODS-N | ODS | TPPRCAR | CarDiesel | 0.0225 | 18220.3496 | 18220.3496 | 16281.6561 | 13001.1665 | 6619.6274 | 2149.0784 | 1 | 0.8936 | 0.71355 | 0.36331 | 0.11795 | 5.4884e-05 | 9.5532 | 7.9056 | 7.7558 | 6.6829 | 5.7584 | 4.9619 |  | 0.28594 | 0.332 | 0.33703 | 0.36338 | 0.4018 | 0.44429 |  |  | 115.675 | 369.6416 |  | 328.4433 | 360.5449 | 366.1508 | 248.5498 | 251.2733 | 253.9969 | 257.1726 |  |  | 2.7% | 8.868 | 9.7347 | 6.7108 | 6.8579 | 6.9437 |  | 0.059503
CAROGSH | TPPRCAROGSH-N | OGSH | TPPRCAR | CARHybridGasoline | 0.02 | 18345.3819 | 18345.3819 | 16599.588 | 13590.5932 | 7458.6757 | 2743.8934 | 1 | 0.90484 | 0.74082 | 0.40657 | 0.14957 | 5.451e-05 | 6.4038 | 6.0122 | 5.199 | 4.4798 | 3.8601 | 3.3261 |  | 0.4566 | 0.46704 | 0.47411 | 0.51118 | 0.56523 | 0.62499 |  | 1 | 230.307 | 574.9853 |  | 463.9148 | 440.4354 | 436.6351 | 248.5498 | 251.2733 | 253.9969 | 257.1726 |  |  | 2.7% | 12.5257 | 11.8918 | 6.7108 | 6.8579 | 6.9437 |  | 0.00088338
CAROGS | TPPRCAROGS-N | OGS | TPPRCAR | CarGasoline | 0.0191 | 21358.4077 | 21358.4077 | 19413.0489 | 16037.7524 | 9042.5884 | 3479.6979 | 1 | 0.90892 | 0.75089 | 0.42337 | 0.16292 | 4.682e-05 | 8.325 | 8.1936 | 6.7586 | 5.8237 | 5.0181 | 4.3239 |  | 0.36237 | 0.35686 | 0.36227 | 0.39059 | 0.43189 | 0.47755 |  |  | 100.587 | 307.2917 |  | 221.9733 | 240.3633 | 244.4565 | 248.5498 | 251.2733 | 253.9969 | 257.1726 |  |  | 2.7% | 5.9933 | 6.4898 | 6.7108 | 6.8579 | 6.9437 |  | 0.93935 | Gasoline | 0
CARBGS | TPPRCARBGS-N | BGS | TPPRCAR | CarGasolineFFV | 0.0191 | 21358.4077 | 21358.4077 | 19413.0489 | 16037.7524 | 9042.5884 | 3479.6979 | 1 | 0.90892 | 0.75089 | 0.42337 | 0.16292 | 4.682e-05 | 14.6253 | 14.6253 | 11.8735 | 11.187 | 8.8157 | 8.306 |  | 0.29728 | 0.35686 | 0.36227 | 0.39059 | 0.43189 | 0.47755 |  |  | 100.587 | 307.2917 |  | 221.9733 | 240.3633 | 244.4565 | 248.5498 | 251.2733 | 253.9969 | 257.1726 |  |  | 2.7% | 5.9933 | 6.4898 | 6.7108 | 6.8579 | 6.9437 |  | 0 | GasolineFFV | 0
CARELC | TPPRCARELC-N | ELC | TPPRCAR | CarElectric | 0.0191 | 21358.4077 | 20416.764 | 18473.852 | 15125.1108 | 8300.8368 | 3053.7072 | 0.95591 | 0.86495 | 0.70816 | 0.38864 | 0.14297 | 4.4756e-05 | 20 | 18.2908 | 16.237 | 13.9909 | 12.0555 | 10.3878 |  | 1.7318 | 1.7581 | 1.7847 | 1.9243 | 2.1277 | 2.3527 |  | 1 | 264.045 | 464.3 |  | 934.8062 | 634.6563 | 580.1047 | 248.5498 | 251.2733 | 253.9969 | 257.1726 |  |  | 2.025% | 18.9298 | 12.8518 | 5.0331 | 5.1434 | 5.2077 |  | 0.00026189 |  |  | 0
CARGAS | TPPRCARGAS-N | GAS | TPPRCAR | CarCNG | 0.0191 | 21358.4077 | 20416.764 | 18473.852 | 15125.1108 | 8300.8368 | 3053.7072 | 0.95591 | 0.86495 | 0.70816 | 0.38864 | 0.14297 | 4.4756e-05 | 8.5 | 7.7736 | 6.9007 | 5.9461 | 5.1236 | 4.4148 |  | 0.36999 | 0.35686 | 0.36227 | 0.39059 | 0.43189 | 0.47755 |  |  | 110.6457 | 338.0209 |  | 376.6796 | 396.5994 | 400.608 | 404.6166 | 407.7032 | 410.7897 | 414.211 |  |  | 2.7% | 10.1703 | 10.7082 | 10.9246 | 11.0913 | 11.1837 |  | 0 | CNG | 0 |  | CAR
CARHGN | TPPRCARHGNF-N | HGN | TPPRCAR | CarHydrogen | 0.0191 | 21358.4077 | 20416.764 | 18473.852 | 15125.1108 | 8300.8368 | 3053.7072 | 0.95591 | 0.86495 | 0.70816 | 0.38864 | 0.14297 | 4.4756e-05 | 4.724 | 4.3203 | 3.8352 | 3.3047 | 2.8475 | 2.4536 |  | 0.6386 | 0.9204 | 0.93434 | 1.0074 | 1.1139 | 1.2317 | [5 empty] | 2407.9685 | 951.9844 | 726.2399 | 500.4955 | 473.7242 | 446.9529 | 257.1726 |  |  | 2.7% | 65.0152 | 25.7036 | 13.5134 | 12.0677 | 6.9437 |  | 0
CV1ODS | TFHCV1ODS-N | ODS | TFHCV1 | HCV1Diesel | 0.055 | 30805.128 | 30805.128 | 23398.7165 | 13499.885 | 2592.6517 | 165.7427 | 1 | 0.75957 | 0.43823 | 0.084163 | 0.0053804 | 3.2462e-05 | 14.46 | 13.9 | 13.0935 | 12.1508 | 11.276 | 10.4641 |  | 0.17621 | 0.17032 | 0.17084 | 0.18052 | 0.19961 | 0.22071 |  |  | 489.0273 | 295.0071 |  | 396.2042 | 402.0017 | 387.5079 | 399.3925 | 410.0354 | 420.6783 | 434.6544 |  |  | 2.7% | 10.6975 | 10.854 | 10.7836 | 11.3583 | 11.7357 |  | 1 | Diesel | 0
CV1OGS | TFHCV1OGS-N | OGS | TFHCV1 | HCV1Petrol | 0.048 | 17100.2801 | 17100.2801 | 13451.5568 | 8323.5999 | 1972.0919 | 178.9041 | 1 | 0.78663 | 0.48675 | 0.11533 | 0.010462 | 5.8479e-05 | 12.4976 | 12.0136 | 11.3165 | 10.5017 | 9.7456 | 9.044 |  | 0.23396 | 0.14896 | 0.14941 | 0.15788 | 0.17458 | 0.19303 |  |  |  | 199.8357 |  | 312.164 | 375.6233 | 387.5079 | 399.3925 | 410.0354 | 420.6783 | 434.6544 |  | 2.43% | 2.7% | 8.4284 | 10.1418 | 10.7836 | 11.3583 | 11.7357 |  | 0
CV2ODS | TFHCV2ODS-N | ODS | TFHCV2 | HCV2Diesel | 0.048 | 30096.2801 | 30096.2801 | 23674.5724 | 14649.4322 | 3470.8571 | 314.8691 | 1 | 0.78663 | 0.48675 | 0.11533 | 0.010462 | 3.3227e-05 | 22.6852 | 21.8 | 21.3689 | 20.2305 | 19.8304 | 18.7739 |  | 0.11232 | 0.13643 | 0.13684 | 0.1446 | 0.15989 | 0.17679 |  |  |  | 381.467 |  | 396.2042 | 476.7478 | 491.832 | 506.9162 | 520.4243 | 533.9325 | 551.6712 |  |  | 2.7% | 10.6975 | 12.8722 | 13.6867 | 14.4162 | 14.8951 |  | 1
CV3ODS | TFHCV3ODS-N | ODS | TFHCV3 | HCV3Diesel | 0.085 | 54512.5274 | 54512.5274 | 35638.6433 | 15232.4883 | 1189.3781 | 16.9656 | 1 | 0.65377 | 0.27943 | 0.021818 | 0.00031122 | 1.8344e-05 | 23.1014 | 22.2 | 21.761 | 20.6017 | 20.1942 | 19.1184 |  | 0.1103 | 0.11928 | 0.11964 | 0.12642 | 0.13979 | 0.15457 |  |  |  | 529.3003 |  | 396.2042 | 476.7478 | 491.832 | 506.9162 | 520.4243 | 533.9325 | 551.6712 |  |  | 2.7% | 10.6975 | 12.8722 | 13.6867 | 14.4162 | 14.8951 |  | 1
CV4ODS | TFHCV4ODS-N | ODS | TFHCV4 | HCV4Diesel | 0.085 | 53608.1183 | 53608.1183 | 35047.368 | 14979.7684 | 1169.6453 | 16.6841 | 1 | 0.65377 | 0.27943 | 0.021818 | 0.00031122 | 1.8654e-05 | 26.6395 | 25.6 | 25.0937 | 23.7569 | 23.287 | 22.0465 |  | 0.09565 | 0.10251 | 0.10282 | 0.10865 | 0.12014 | 0.13284 |  |  |  | 754.3098 |  | 715.6908 | 870.6578 | 894.6523 | 918.6468 | 938.125 | 957.6031 | 993.4852 |  |  | 2.7% | 19.3237 | 23.5078 | 24.8035 | 25.8553 | 26.8241 |  | 1
CV5ODS | TFHCV5ODS-N | ODS | TFHCV5 | HCV5Diesel | 0.11 | 56756.7654 | 56756.7654 | 32745.805 | 10900.1316 | 402.0314 | 1.643 | 1 | 0.57695 | 0.19205 | 0.0070834 | 2.8948e-05 | 1.7619e-05 | 33.5074 | 32.2 | 31.5632 | 29.8817 | 29.2907 | 27.7303 |  | 0.076044 | 0.09444 | 0.094723 | 0.10009 | 0.11068 | 0.12238 |  |  |  | 822.6623 |  | 685.8546 | 827.7277 | 854.4971 | 881.2664 | 898.4479 | 915.6293 | 945.2159 |  |  | 2.7% | 18.5181 | 22.3486 | 23.7942 | 24.722 | 25.5208 |  | 1
CV6ODS | TFHCV6ODS-N | ODS | TFHCV6 | HCV6Diesel | 0.11 | 64512.3303 | 64512.3303 | 37220.3768 | 12389.5871 | 456.9672 | 1.8675 | 1 | 0.57695 | 0.19205 | 0.0070834 | 2.8948e-05 | 1.5501e-05 | 32.2587 | 31 | 30.3869 | 28.7681 | 28.1992 | 26.6969 |  | 0.078988 | 0.06514 | 0.065336 | 0.06904 | 0.07634 | 0.084411 |  |  |  | 1063.2918 |  | 685.8546 | 827.7277 | 854.4971 | 881.2664 | 898.4479 | 915.6293 | 945.2159 |  |  | 2.7% | 18.5181 | 22.3486 | 23.7942 | 24.722 | 25.5208 |  | 1
CV7ODS | TFHCV7ODS-N | ODS | TFHCV7 | HCV7Diesel | 0.16 | 92421.6912 | 92421.6912 | 41527.7428 | 8384.3067 | 69.0007 | 0.023147 | 1 | 0.44933 | 0.090718 | 0.00074659 | 2.5045e-07 | 1.082e-05 | 38.1902 | 36.7 | 35.9742 | 34.0577 | 33.3842 | 31.6057 |  | 0.06672 | 0.070318 | 0.070529 | 0.074528 | 0.082408 | 0.091121 |  |  |  | 1190.3888 |  | 877.7001 | 1088.4287 | 1116.5616 | 1144.6946 | 1166.6519 | 1188.6092 | 1215.8918 |  |  | 2.7% | 23.6979 | 29.3876 | 30.9068 | 32.0924 | 32.8291 |  | 1
CV8ODS | TFHCV8ODS-N | ODS | TFHCV8 | HCV8Diesel | 0.16 | 116959.1839 | 116959.1839 | 52553.1489 | 10610.2978 | 87.3201 | 0.029293 | 1 | 0.44933 | 0.090718 | 0.00074659 | 2.5045e-07 | 8.55e-06 | 43.081 | 41.4 | 40.5812 | 38.4193 | 37.6595 | 35.6533 |  | 0.059146 | 0.069194 | 0.069402 | 0.073337 | 0.08109 | 0.089664 |  |  |  | 1332.678 |  | 877.7001 | 1088.4287 | 1116.5616 | 1144.6946 | 1166.6519 | 1188.6092 | 1215.8918 |  |  | 2.7% | 23.6979 | 29.3876 | 30.9068 | 32.0924 | 32.8291 |  | 1
CV9ODS | TFHCV9ODS-N | ODS | TFHCV9 | HCV9Diesel | 0.18 | 104002.5851 | 104002.5851 | 42284.2956 | 6989.5471 | 31.5689 | 0.0038959 | 1 | 0.40657 | 0.067206 | 0.00030354 | 3.746e-08 | 9.6151e-06 | 52.0302 | 50 | 49.0112 | 46.4002 | 45.4825 | 43.0595 |  | 0.048973 | 0.054371 | 0.054535 | 0.057627 | 0.06372 | 0.070457 |  |  |  | 1491.9753 |  | 877.7001 | 1088.4287 | 1116.5616 | 1144.6946 | 1166.6519 | 1188.6092 | 1215.8918 |  |  | 2.7% | 23.6979 | 29.3876 | 30.9068 | 32.0924 | 32.8291 |  | 1
CV1GAS | TFHCV1GAS-N | GAS | TFHCV1 | HCV1CNG | 0.048 | 17100.2801 | 17100.2801 | 13451.5568 | 8323.5999 | 1972.0919 | 178.9041 | 1 | 0.78663 | 0.48675 | 0.11533 | 0.010462 | 5.8479e-05 | 14.3722 | 13.7421 | 12.9447 | 12.0127 | 11.1479 | 10.3453 |  | 0.17514 | 0.14811 | 0.14855 | 0.15698 | 0.17357 | 0.19192 |  |  | 537.93 | 324.5078 |  | 598.3093 | 588.9909 | 591.0351 | 593.0794 | 599.6031 | 606.1268 | 615.2218 |  |  | 2.7% | 16.1544 | 15.9028 | 16.0131 | 16.3654 | 16.611 |  | 0 | CNG | 0 | 0
CV2GAS | TFHCV2GAS-N | GAS | TFHCV2 | HCV2CNG | 0.048 | 17100.2801 | 17100.2801 | 13451.5568 | 8323.5999 | 1972.0919 | 178.9041 | 1 | 0.78663 | 0.48675 | 0.11533 | 0.010462 | 5.8479e-05 | 26.0879 | 24.9442 | 23.4968 | 21.8051 | 20.2352 | 18.7783 |  | 0.23447 | 0.11864 | 0.11899 | 0.12574 | 0.13903 | 0.15373 |  |  |  | 419.6137 |  | 598.3093 | 588.9909 | 591.0351 | 593.0794 | 599.6031 | 606.1268 | 615.2218 |  |  | 2.7% | 16.1544 | 15.9028 | 16.0131 | 16.3654 | 16.611 |  | 0
CV3GAS | TFHCV3GAS-N | GAS | TFHCV3 | HCV3CNG | 0.085 | 30096.2801 | 30096.2801 | 19676.0386 | 8409.8327 | 656.6537 | 9.3667 | 1 | 0.65377 | 0.27943 | 0.021818 | 0.00031122 | 3.3227e-05 | 26.5666 | 25.4019 | 23.928 | 22.2052 | 20.6065 | 19.1229 |  | 0.12917 | 0.10372 | 0.10404 | 0.10993 | 0.12156 | 0.13441 |  |  |  | 582.2303 |  | 598.3093 | 588.9909 | 591.0351 | 593.0794 | 599.6031 | 606.1268 | 615.2218 |  |  | 2.7% | 16.1544 | 15.9028 | 16.0131 | 16.3654 | 16.611 |  | 0
CV4GAS | TFHCV4GAS-N | GAS | TFHCV4 | HCV4CNG | 0.085 | 54512.5274 | 54512.5274 | 35638.6433 | 15232.4883 | 1189.3781 | 16.9656 | 1 | 0.65377 | 0.27943 | 0.021818 | 0.00031122 | 1.8344e-05 | 30.6354 | 29.2923 | 27.5926 | 25.606 | 23.7625 | 22.0516 |  | 0.12684 | 0.08914 | 0.089408 | 0.094478 | 0.10447 | 0.11551 |  |  |  | 829.7408 |  | 1022.416 | 1047.6379 | 1050.0098 | 1052.3817 | 1060.4721 | 1068.5624 | 1089.442 |  |  | 2.7% | 27.6052 | 28.2862 | 28.4143 | 28.8512 | 29.4149 |  | 0
CV5GAS | TFHCV5GAS-N | GAS | TFHCV5 | HCV5CNG | 0.11 | 53608.1183 | 53608.1183 | 30929.1937 | 10295.4342 | 379.7282 | 1.5519 | 1 | 0.57695 | 0.19205 | 0.0070834 | 2.8948e-05 | 1.8654e-05 | 38.5336 | 36.8442 | 34.7063 | 32.2076 | 29.8887 | 27.7368 |  | 0.11 | 0.082121 | 0.082368 | 0.087039 | 0.096241 | 0.10642 |  |  |  | 904.9285 |  | 935.58 | 955.9102 | 961.4138 | 966.9173 | 974.6357 | 982.3541 | 999.5362 |  |  | 2.7% | 25.2607 | 25.8096 | 26.1068 | 26.5236 | 26.9875 |  | 0
CV6GAS | TFHCV6GAS-N | GAS | TFHCV6 | HCV6CNG | 0.11 | 56756.7654 | 56756.7654 | 32745.805 | 10900.1316 | 402.0314 | 1.643 | 1 | 0.57695 | 0.19205 | 0.0070834 | 2.8948e-05 | 1.7619e-05 | 37.0975 | 35.4711 | 33.4129 | 31.0073 | 28.7749 | 26.7032 |  | 0.087451 | 0.056644 | 0.056814 | 0.060035 | 0.066383 | 0.073401 |  |  |  | 1169.621 |  | 935.58 | 955.9102 | 961.4138 | 966.9173 | 974.6357 | 982.3541 | 999.5362 |  |  | 2.7% | 25.2607 | 25.8096 | 26.1068 | 26.5236 | 26.9875 |  | 0
CV7GAS | TFHCV7GAS-N | GAS | TFHCV7 | HCV7CNG | 0.16 | 64512.3303 | 64512.3303 | 28987.2586 | 5852.4266 | 48.164 | 0.016157 | 1 | 0.44933 | 0.090718 | 0.00074659 | 2.5045e-07 | 1.5501e-05 | 43.9187 | 41.9932 | 39.5566 | 36.7086 | 34.0657 | 31.6131 |  | 0.090836 | 0.061146 | 0.06133 | 0.064807 | 0.071659 | 0.079235 |  |  |  | 1309.4277 |  | 1216.872 | 1262.2768 | 1258.6342 | 1254.9916 | 1264.4179 | 1273.8443 | 1284.9334 |  |  | 2.7% | 32.8555 | 34.0815 | 33.8848 | 34.3938 | 34.6932 |  | 0
CV8GAS | TFHCV8GAS-N | GAS | TFHCV8 | HCV8CNG | 0.16 | 92421.6912 | 92421.6912 | 41527.7428 | 8384.3067 | 69.0007 | 0.023147 | 1 | 0.44933 | 0.090718 | 0.00074659 | 2.5045e-07 | 1.082e-05 | 49.5432 | 47.3711 | 44.6224 | 41.4097 | 38.4284 | 35.6616 |  | 0.076728 | 0.060168 | 0.060349 | 0.063771 | 0.070513 | 0.077969 |  |  |  | 1465.9458 |  | 1216.872 | 1262.2768 | 1258.6342 | 1254.9916 | 1264.4179 | 1273.8443 | 1284.9334 |  |  | 2.7% | 32.8555 | 34.0815 | 33.8848 | 34.3938 | 34.6932 |  | 0
CV9GAS | TFHCV9GAS-N | GAS | TFHCV9 | HCV9CNG | 0.18 | 116959.1839 | 116959.1839 | 47552.0556 | 7860.3019 | 35.5017 | 0.0043813 | 1 | 0.40657 | 0.067206 | 0.00030354 | 3.746e-08 | 8.55e-06 | 59.8347 | 57.2115 | 53.8918 | 50.0117 | 46.4111 | 43.0696 |  | 0.068017 | 0.047279 | 0.047422 | 0.05011 | 0.055408 | 0.061267 |  |  |  | 1641.1728 |  | 1216.872 | 1262.2768 | 1258.6342 | 1254.9916 | 1264.4179 | 1273.8443 | 1284.9334 |  |  | 2.7% | 32.8555 | 34.0815 | 33.8848 | 34.3938 | 34.6932 |  | 0
CV1ELC | TFHCV1ELC-N | ELC | TFHCV1 | HCV1Electric | 0.048 | 30805.128 | 17100.2801 | 13451.5568 | 8323.5999 | 1972.0919 | 178.9041 | 1 | 0.43667 | 0.2702 | 0.064018 | 0.0058076 | 3.2462e-05 | ? |  |  |  |  | ? |  | 0.55601 | 0.55769 | 0.55936 | 0.59108 | 0.65357 | 0.72267 | [5 empty] | 1327.7928 | 871.5445 | 791.404 | 711.2636 | 716.9688 | 533.9325 | 551.6712 |  |  | 2.025% | 26.8878 | 17.6488 | 14.4031 | 10.8121 | 11.1713 |  | 0 | Electric
CV2ELC | TFHCV2ELC-N | ELC | TFHCV2 | HCV2Electric | 0.048 | 30805.128 | 17100.2801 | 13451.5568 | 8323.5999 | 1972.0919 | 178.9041 | 1 | 0.43667 | 0.2702 | 0.064018 | 0.0058076 | 3.2462e-05 | [7 empty] | 0.44537 | 0.44671 | 0.44806 | 0.47346 | 0.52352 | 0.57887 | [5 empty] | 1327.7928 | 871.5445 | 791.404 | 711.2636 | 716.9688 | 533.9325 | 551.6712 |  |  | 2.025% | 26.8878 | 17.6488 | 14.4031 | 10.8121 | 11.1713 |  | 0 | Electric
CV3ELC | TFHCV3ELC-N | ELC | TFHCV3 | HCV3Electric | 0.085 | 30805.128 | 30096.2801 | 19676.0386 | 8409.8327 | 656.6537 | 9.3667 | 1 | 0.63873 | 0.273 | 0.021316 | 0.00030406 | 3.2462e-05 | ? |  |  |  |  | ? |  | 0.38939 | 0.39056 | 0.39173 | 0.41395 | 0.45771 | 0.5061 | [5 empty] | 1327.7928 | 871.5445 | 791.404 | 711.2636 | 716.9688 | 533.9325 | 551.6712 |  |  | 2.025% | 26.8878 | 17.6488 | 14.4031 | 10.8121 | 11.1713 |  | 0 | Electric
CV4ELC | TFHCV4ELC-N | ELC | TFHCV4 | HCV4Electric | 0.085 | 30805.128 | 54512.5274 | 35638.6433 | 15232.4883 | 1189.3781 | 16.9656 | 1 | 1.1569 | 0.49448 | 0.03861 | 0.00055074 | 3.2462e-05 | [7 empty] | 0.33464 | 0.33565 | 0.33666 | 0.35575 | 0.39336 | 0.43495 | [5 empty] | 4672.5244 | 3562.7474 | 2493.9232 | 2137.6485 | 1781.3737 | 1662.6155 | 993.4852 |  |  | 2.025% | 94.6186 | 72.1456 | 43.2874 | 33.668 | 20.1181
CV5ELC | TFHCV5ELC-N | ELC | TFHCV5 | HCV5Electric | 0.11 | 30805.128 | 53608.1183 | 30929.1937 | 10295.4342 | 379.7282 | 1.5519 | 1 | 1.004 | 0.33421 | 0.012327 | 5.0377e-05 | 3.2462e-05 | [7 empty] | 0.30829 | 0.30922 | 0.31015 | 0.32774 | 0.36239 | 0.4007 | [5 empty] | 3566.8218 | 2719.6616 | 1903.7631 | 1631.797 | 1359.8308 | 1269.1754 | 945.2159 |  |  | 2.025% | 72.2281 | 55.0731 | 33.0439 | 25.7008 | 19.1406
CV6ELC | TFHCV6ELC-N | ELC | TFHCV6 | HCV6Electric | 0.11 | 30805.128 | 56756.7654 | 32745.805 | 10900.1316 | 402.0314 | 1.643 | 1 | 1.063 | 0.35384 | 0.013051 | 5.3336e-05 | 3.2462e-05 | [7 empty] | 0.21265 | 0.21329 | 0.21393 | 0.22606 | 0.24996 | 0.27638 | [5 empty] | 3566.8218 | 2719.6616 | 1903.7631 | 1631.797 | 1359.8308 | 1269.1754 | 945.2159 |  |  | 2.025% | 72.2281 | 55.0731 | 33.0439 | 25.7008 | 19.1406
CV7ELC | TFHCV7ELC-N | ELC | TFHCV7 | HCV7Electric | 0.16 | 30805.128 | 64512.3303 | 28987.2586 | 5852.4266 | 48.164 | 0.016157 | 1 | 0.94099 | 0.18998 | 0.0015635 | 5.245e-07 | 3.2462e-05 | [7 empty] | 0.22955 | 0.23024 | 0.23093 | 0.24403 | 0.26983 | 0.29835 | [5 empty] | 6464.3237 | 4928.9743 | 3450.282 | 2957.3846 | 2464.4872 | 2300.188 | 1215.8918 |  |  | 2.025% | 130.9026 | 99.8117 | 59.887 | 46.5788 | 24.6218
CV8ELC | TFHCV8ELC-N | ELC | TFHCV8 | HCV8Electric | 0.16 | 30805.128 | 92421.6912 | 41527.7428 | 8384.3067 | 69.0007 | 0.023147 | 1 | 1.3481 | 0.27217 | 0.0022399 | 7.5141e-07 | 3.2462e-05 | [7 empty] | 0.22588 | 0.22656 | 0.22724 | 0.24012 | 0.26551 | 0.29358 | [5 empty] | 6464.3237 | 4928.9743 | 3450.282 | 2957.3846 | 2464.4872 | 2300.188 | 1215.8918 |  |  | 2.025% | 130.9026 | 99.8117 | 59.887 | 46.5788 | 24.6218
CV9ELC | TFHCV9ELC-N | ELC | TFHCV9 | HCV9Electric | 0.18 | 30805.128 | 116959.1839 | 47552.0556 | 7860.3019 | 35.5017 | 0.0043813 | 1 | 1.5436 | 0.25516 | 0.0011525 | 1.4222e-07 | 3.2462e-05 | [7 empty] | 0.17749 | 0.17803 | 0.17856 | 0.18869 | 0.20863 | 0.23069 | [5 empty] | 6464.3237 | 4928.9743 | 3450.282 | 2957.3846 | 2464.4872 | 2300.188 | 1215.8918 |  |  | 2.025% | 130.9026 | 99.8117 | 59.887 | 46.5788 | 24.6218
CV2HGN | TFHCV2HGN-N | HGN | TFHCV2 | HCV2Hydrogen | 0.048 | 17100.2801 | 17100.2801 | 13451.5568 | 8323.5999 | 1972.0919 | 178.9041 | 1 | 0.78663 | 0.48675 | 0.11533 | 0.010462 | 5.8479e-05 | ? |  |  |  |  | ? |  | 0.28848 | 0.28935 | 0.29022 | 0.30667 | 0.3391 | 0.37495 | [5 empty] | 2522.9906 | 1080.9828 | 851.6729 | 622.3631 | 593.9587 | 565.5543 | 551.6712 |  |  | 2.7% | 68.1207 | 29.1865 | 16.8038 | 15.27 | 14.8951 |  | 0 | Fuel Cell
CV3HGN | TFHCV3HGN-N | HGN | TFHCV3 | HCV3Hydrogen | 0.085 | 30096.2801 | 30096.2801 | 19676.0386 | 8409.8327 | 656.6537 | 9.3667 | 1 | 0.65377 | 0.27943 | 0.021818 | 0.00031122 | 3.3227e-05 | [7 empty] | 0.25222 | 0.25298 | 0.25374 | 0.26812 | 0.29647 | 0.32782 | [5 empty] | 2522.9906 | 1080.9828 | 851.6729 | 622.3631 | 593.9587 | 565.5543 | 551.6712 |  |  | 2.7% | 68.1207 | 29.1865 | 16.8038 | 15.27 | 14.8951 |  | 0 | Fuel Cell
CV4HGN | TFHCV4HGN-N | HGN | TFHCV4 | HCV4Hydrogen | 0.085 | 54512.5274 | 54512.5274 | 35638.6433 | 15232.4883 | 1189.3781 | 16.9656 | 1 | 0.65377 | 0.27943 | 0.021818 | 0.00031122 | 1.8344e-05 | [7 empty] | 0.21562 | 0.21627 | 0.21692 | 0.22922 | 0.25346 | 0.28025 | [5 empty] | 4002.1895 | 1781.3737 | 1429.9058 | 1078.4379 | 1048.924 | 1019.4101 | 993.4852 |  |  | 2.7% | 108.0591 | 48.0971 | 29.1178 | 27.5241 | 26.8241 |  | 0 | Fuel Cell
CV5HGN | TFHCV5HGN-N | HGN | TFHCV5 | HCV5Hydrogen | 0.11 | 53608.1183 | 53608.1183 | 30929.1937 | 10295.4342 | 379.7282 | 1.5519 | 1 | 0.57695 | 0.19205 | 0.0070834 | 2.8948e-05 | 1.8654e-05 | [7 empty] | 0.19864 | 0.19924 | 0.19984 | 0.21117 | 0.2335 | 0.25819 | [5 empty] | 4181.3756 | 1813.1077 | 1437.1606 | 1061.2135 | 1011.9825 | 962.7515 | 945.2159 |  |  | 2.7% | 112.8971 | 48.9539 | 28.6528 | 25.9943 | 25.5208 |  | 0 | Fuel Cell
CV6HGN | TFHCV6HGN-N | HGN | TFHCV6 | HCV6Hydrogen | 0.11 | 56756.7654 | 56756.7654 | 32745.805 | 10900.1316 | 402.0314 | 1.643 | 1 | 0.57695 | 0.19205 | 0.0070834 | 2.8948e-05 | 1.7619e-05 | [7 empty] | 0.13702 | 0.13743 | 0.13784 | 0.14566 | 0.16106 | 0.17808 | [5 empty] | 4181.3756 | 1813.1077 | 1437.1606 | 1061.2135 | 1011.9825 | 962.7515 | 945.2159 |  |  | 2.7% | 112.8971 | 48.9539 | 28.6528 | 25.9943 | 25.5208 |  | 0 | Fuel Cell
CV7HGN | TFHCV7HGN-N | HGN | TFHCV7 | HCV7Hydrogen | 0.16 | 64512.3303 | 64512.3303 | 28987.2586 | 5852.4266 | 48.164 | 0.016157 | 1 | 0.44933 | 0.090718 | 0.00074659 | 2.5045e-07 | 1.5501e-05 | [7 empty] | 0.1476 | 0.14805 | 0.14849 | 0.15691 | 0.1735 | 0.19185 | [5 empty] | 5872.968 | 2464.4872 | 1930.2094 | 1395.9317 | 1325.6592 | 1255.3867 | 1215.8918 |  |  | 2.7% | 158.5701 | 66.5412 | 37.6902 | 33.8954 | 32.8291 |  | 0 | Fuel Cell
CV8HGN | TFHCV8HGN-N | HGN | TFHCV8 | HCV8Hydrogen | 0.16 | 92421.6912 | 92421.6912 | 41527.7428 | 8384.3067 | 69.0007 | 0.023147 | 1 | 0.44933 | 0.090718 | 0.00074659 | 2.5045e-07 | 1.082e-05 | [7 empty] | 0.14524 | 0.14568 | 0.14612 | 0.1544 | 0.17073 | 0.18878 | [5 empty] | 5872.968 | 2464.4872 | 1930.2094 | 1395.9317 | 1325.6592 | 1255.3867 | 1215.8918 |  |  | 2.7% | 158.5701 | 66.5412 | 37.6902 | 33.8954 | 32.8291 |  | 0 | Fuel Cell
CV9HGN | TFHCV9HGN-N | HGN | TFHCV9 | HCV9Hydrogen | 0.18 | 116959.1839 | 116959.1839 | 47552.0556 | 7860.3019 | 35.5017 | 0.0043813 | 1 | 0.40657 | 0.067206 | 0.00030354 | 3.746e-08 | 8.55e-06 | ? |  |  |  |  | ? |  | 0.11413 | 0.11447 | 0.11482 | 0.12133 | 0.13416 | 0.14834 | [5 empty] | 5872.968 | 2464.4872 | 1930.2094 | 1395.9317 | 1325.6592 | 1255.3867 | 1215.8918 |  |  | 2.7% | 158.5701 | 66.5412 | 37.6902 | 33.8954 | 32.8291 |  | 0 | Fuel Cell
LCVODS | TFLCVODS-N | ODS | TFLCV | LCVDiesel | 0.04 | 24753.4936 | 24753.4936 | 20266.4465 | 13585.0053 | 4091.725 | 553.7548 | 1 | 0.81873 | 0.54881 | 0.1653 | 0.022371 | 4.0398e-05 | 11.9667 | 11.1241 | 10.4786 | 9.7242 | 9.0241 | 8.3743 |  | 0.21293 | 0.23595 | 0.23665 | 0.25007 | 0.27651 | 0.30575 |  |  | 64.352 | 285.8009 |  | 449.2999 | 496.0243 | 504.8626 | 363.5614 | 371.5009 | 379.4403 | 387.3962 |  |  | 2.7% | 12.1311 | 13.3927 | 9.8162 | 10.2449 | 10.4597 |  | 0.74392
LCVODSH | TFLCVODSH-N | ODSH | TFLCV | LCVHybridDiesel | 0.04 | 27649.267 | 27649.267 | 22637.3052 | 15174.2395 | 4570.3931 | 618.5354 | 1 | 0.81873 | 0.54881 | 0.1653 | 0.022371 | 3.6167e-05 | 15.7514 | 14.1766 | 13.354 | 12.3925 | 11.5003 | 10.6723 |  | 0.21838 | 0.24198 | 0.24271 | 0.25647 | 0.28359 | 0.31357 |  |  | 156.3772 | 286.8009 |  | 684.968 | 676.0469 | 671.504 | 363.5614 | 371.5009 | 379.4403 | 387.3962 |  |  | 2.7% | 18.4941 | 18.2533 | 9.8162 | 10.2449 | 10.4597 |  | 0
LCVOGS | TFLCVOGS-N | OGS | TFLCV | LCVGasoline | 0.035 | 16984.0013 | 16984.0013 | 14257.3391 | 10046.977 | 3515.8165 | 610.9573 | 1 | 0.83946 | 0.59156 | 0.20701 | 0.035973 | 5.8879e-05 | 14.36 | 14.1766 | 13.354 | 12.3925 | 11.5003 | 10.6723 |  | 0.20362 | 0.20625 | 0.20687 | 0.2186 | 0.24172 | 0.26727 |  |  | 62.0891 | 183.5173 |  | 322.5545 | 350.6379 | 357.0996 | 363.5614 | 371.5009 | 379.4403 | 387.3962 |  |  | 2.7% | 8.709 | 9.4672 | 9.8162 | 10.2449 | 10.4597 |  | 0.25608 | Gasoline | 0
LCVOGSH | TFLCVOGSH-N | OGSH | TFLCV | LCVHybridGasoline | 0.035 | 18970.865 | 18970.865 | 15925.2258 | 11222.317 | 3927.1123 | 682.4298 | 1 | 0.83946 | 0.59156 | 0.20701 | 0.035973 | 5.2712e-05 | 15.36 | 11.0775 | 10.4347 | 9.6835 | 8.9863 | 8.3393 |  | 0.26648 | 0.26993 | 0.27074 | 0.2861 | 0.31634 | 0.34979 |  |  | 62.0891 | 183.5173 |  | 462.611 | 450.698 | 447.8349 | 363.5614 | 371.5009 | 379.4403 | 387.3962 |  |  | 2.7% | 12.4905 | 12.1688 | 9.8162 | 10.2449 | 10.4597 |  | 0 | Gasoline | 0
LCVGAS | TFLCVGAS-N | GAS | TFLCV | LCVCNG | 0.035 | 16984.0013 | 16984.0013 | 14257.3391 | 10046.977 | 3515.8165 | 610.9573 | 1 | 0.83946 | 0.59156 | 0.20701 | 0.035973 | 5.8879e-05 | 16.514 | 16.303 | 15.3571 | 14.2514 | 13.2254 | 12.2732 |  | 0.17526 | 0.17579 | 0.17632 | 0.18631 | 0.20601 | 0.22779 |  |  | 68.298 | 201.869 |  | 519.1204 | 545.6267 | 551.3701 | 557.1135 | 565.345 | 573.5766 | 580.7957 |  |  | 2.7% | 14.0163 | 14.7319 | 15.0421 | 15.4866 | 15.6815 |  | 0 | CNG | 0
LCVELC | TFLCVELC-N | ELC | TFLCV | LCVElectric | 0.035 | 24753.4936 | 24753.4936 | 20779.494 | 14643.0619 | 5124.1601 | 890.4455 | 1 | 0.83946 | 0.59156 | 0.20701 | 0.035973 | 4.0398e-05 | 23.5 | 18.7485 | 17.6606 | 16.3891 | 15.2092 | 14.1141 |  | 0.82175 | 0.82422 | 0.82669 | 0.87357 | 0.96593 | 1.0681 |  |  | 75.1278 | 222.0559 |  | 1200.356 | 820.963 | 755.3337 | 689.7044 | 696.5442 | 379.4403 | 387.3962 |  |  | 2.025% | 24.3072 | 16.6245 | 13.9665 | 7.6837 | 7.8448 |  | 0 | ELC | 0
MBTODS | TPPUMBTODSH-N | ODS | TPPUMBT | MBTHybridDiesel | 0.035 | 30917.8301 | 30917.8301 | 25954.1896 | 18289.6083 | 6400.2243 | 1112.1922 | 1 | 0.83946 | 0.59156 | 0.20701 | 0.035973 | 3.2344e-05 | 8.8077 | 8.055 | 7.1505 | 6.1614 | 5.309 | 4.5746 |  | 0.2334 | 0.23694 | 0.24053 | 0.25933 | 0.28675 | 0.31707 |  | 1 | 487.9384 | 911.6292 |  | 449.2999 | 496.0243 | 504.8626 | 363.5614 | 371.5009 | 379.4403 | 387.3962 |  |  | 2.7% | 12.1311 | 13.3927 | 9.8162 | 10.2449 | 10.4597 |  | 0 |  | 0 | 0 | LCV
MBTODS | TPPUMBTODS-N | ODS | TPPUMBT | MBTDiesel | 0.035 | 30917.8301 | 30917.8301 | 25954.1896 | 18289.6083 | 6400.2243 | 1112.1922 | 1 | 0.83946 | 0.59156 | 0.20701 | 0.035973 | 3.2344e-05 | 11.45 | 11.0775 | 9.8336 | 8.4733 | 7.3012 | 6.2912 |  | 0.2334 | 0.23694 | 0.24053 | 0.25933 | 0.28675 | 0.31707 |  |  | 213.108 | 487.2057 |  | 449.2999 | 496.0243 | 504.8626 | 363.5614 | 371.5009 | 379.4403 | 387.3962 |  |  | 2.7% | 12.1311 | 13.3927 | 9.8162 | 10.2449 | 10.4597 |  | 0.58516
MBTOGS | TPPUMBTOGS-N | OGS | TPPUMBT | MBTGasoline | 0.035 | 20965.009 | 20965.009 | 17599.224 | 12401.9635 | 4339.9152 | 754.1642 | 1 | 0.83946 | 0.59156 | 0.20701 | 0.035973 | 4.7699e-05 | 14.36 | 14.5645 | 12.9291 | 11.1405 | 9.5994 | 8.2715 |  | 0.19776 | 0.20076 | 0.2038 | 0.21974 | 0.24297 | 0.26866 |  |  | 170.4864 | 433.2267 |  | 322.5545 | 350.6379 | 357.0996 | 363.5614 | 371.5009 | 379.4403 | 387.3962 |  |  | 2.7% | 8.709 | 9.4672 | 9.8162 | 10.2449 | 10.4597 |  | 0.41484 | Gasoline | 0
MBTGAS | TPPUMBTGAS-N | GAS | TPPUMBT | MBTCNG | 0.035 | 20965.009 | 20965.009 | 17599.224 | 12401.9635 | 4339.9152 | 754.1642 | 1 | 0.83946 | 0.59156 | 0.20701 | 0.035973 | 4.7699e-05 | 14.6619 | 13.818 | 12.2664 | 10.5695 | 9.1074 | 7.8476 |  | 0.16855 | 0.1711 | 0.1737 | 0.18728 | 0.20708 | 0.22897 |  |  | 187.535 | 476.5493 |  | 519.1204 | 545.6267 | 551.3701 | 557.1135 | 565.345 | 573.5766 | 580.7957 |  |  | 2.7% | 14.0163 | 14.7319 | 15.0421 | 15.4866 | 15.6815 |  | 0 | CNG | 0
MBTHGN | TPPUMBTHGNF-N | HGN | TPPUMBT | MBTHydrogen | 0.035 | 20965.009 | 20965.009 | 17599.224 | 12401.9635 | 4339.9152 | 754.1642 | 1 | 0.83946 | 0.59156 | 0.20701 | 0.035973 | 4.7699e-05 | 8.1486 | 7.6796 | 7.3366 | 6.3217 | 5.4472 | 4.6937 |  | 0.40137 | 0.40746 | 0.41363 | 0.44597 | 0.49312 | 0.54526 | [5 empty] | 4486.5357 | 1793.7891 | 1377.039 | 960.2889 | 914.4564 | 868.624 | 387.3962 |  |  | 2.7% | 121.1365 | 48.4323 | 25.9278 | 23.4528 | 10.4597 |  | 0 |  | 0 | 0 | Minibus
MBTBGS | TPPUMBTBGS-N | BGS | TPPUMBT | MBTOil Blended Gasoline-Ethanol-E85 | 0.035 | 20965.009 | 20965.009 | 17599.224 | 12401.9635 | 4339.9152 | 754.1642 | 1 | 0.83946 | 0.59156 | 0.20701 | 0.035973 | 4.7699e-05 | 19.3339 | 19.3339 | 17.1629 | 14.7887 | 12.743 | 10.9802 |  | 0.19776 | 0.20076 | 0.2038 | 0.21974 | 0.24297 | 0.26866 | [5 empty] | 322.5545 | 350.6379 | 357.0996 | 363.5614 | 371.5009 | 379.4403 | 387.3962 |  |  | 2.7% | 8.709 | 9.4672 | 9.8162 | 10.2449 | 10.4597 |  | 1 |  | 0 | 0 | Minibus
MBTELC | TPPUMBTELC-N | ELC | TPPUMBT | MBTElectric | 0.035 | 20965.009 | 20965.009 | 17599.224 | 12401.9635 | 4339.9152 | 754.1642 | 1 | 0.83946 | 0.59156 | 0.20701 | 0.035973 | 4.7699e-05 | 19.3339 | 19.3339 | 17.1629 | 14.7887 | 12.743 | 10.9802 |  | 0.79029 | 0.80226 | 0.81442 | 0.8781 | 0.97094 | 1.0736 | [5 empty] | 1200.356 | 820.963 | 755.3337 | 363.5614 | 371.5009 | 379.4403 | 387.3962 |  |  | 2.025% | 24.3072 | 16.6245 | 7.3621 | 7.6837 | 7.8448 |  | 1 |  | 0 | 0 | Minibus
SUVODSH | TPPRSUVODSH-N | ODSH | TPPRSUV | SUVHybridDiesel | 0.024 | 22250.4362 | 22250.4362 | 19734.3666 | 15523.6026 | 7556.1486 | 2275.8682 | 1 | 0.88692 | 0.69768 | 0.3396 | 0.10228 | 4.4943e-05 | 9.2051 | 8.663 | 7.6902 | 6.6264 | 5.7098 | 4.9199 |  | 0.29845 | 0.50166 | 0.50926 | 0.54908 | 0.60714 | 0.67133 |  | 1 | 783.9145 | 0 |  | 684.968 | 676.0469 | 671.504 | 363.5614 | 371.5009 | 379.4403 | 387.3962 |  |  | 2.7% | 18.4941 | 18.2533 | 9.8162 | 10.2449 | 10.4597 |  | 0 |  | #REF! | #REF!
SUVODS | TPPRSUVODS-N | ODS | TPPRSUV | SUVDiesel | 0.024 | 20405.077 | 20405.077 | 18097.6798 | 14236.1391 | 6929.4728 | 2087.1171 | 1 | 0.88692 | 0.69768 | 0.3396 | 0.10228 | 4.9007e-05 | 11.9667 | 11.2619 | 9.9973 | 8.6144 | 7.4227 | 6.3959 |  | 0.22958 | 0.23306 | 0.23659 | 0.25509 | 0.28206 | 0.31188 |  |  | 342.3761 | 578.1229 |  | 449.2999 | 496.0243 | 504.8626 | 363.5614 | 371.5009 | 379.4403 | 387.3962 |  |  | 2.7% | 12.1311 | 13.3927 | 9.8162 | 10.2449 | 10.4597 |  | 0.46134
SUVOGSH | TPPRSUVOGSH-N | OGSH | TPPRSUV | SUVHybridGasoline | 0.024 | 22250.4362 | 22250.4362 | 19734.3666 | 15523.6026 | 7556.1486 | 2275.8682 | 1 | 0.88692 | 0.69768 | 0.3396 | 0.10228 | 4.4943e-05 | 11.0462 | 6.8382 | 6.0704 | 5.2306 | 4.5071 | 3.8836 |  | 0.53073 | 0.55961 | 0.56809 | 0.6125 | 0.67726 | 0.74887 |  | 1 | 756.3481 | 869.5725 |  | 462.611 | 450.698 | 447.8349 | 363.5614 | 371.5009 | 379.4403 | 387.3962 |  |  | 2.7% | 12.4905 | 12.1688 | 9.8162 | 10.2449 | 10.4597 |  | 0.00071635
SUVOGS | TPPRSUVOGS-N | OGS | TPPRSUV | SUVGasoline | 0.024 | 19920.0952 | 19920.0952 | 17667.5395 | 13897.7788 | 6764.7752 | 2037.5111 | 1 | 0.88692 | 0.69768 | 0.3396 | 0.10228 | 5.0201e-05 | 14.36 | 13.5516 | 12.0299 | 10.3657 | 8.9318 | 7.6963 |  | 0.42121 | 0.42759 | 0.43407 | 0.46801 | 0.51749 | 0.57221 |  |  | 330.3364 | 528.9789 |  | 322.5545 | 350.6379 | 357.0996 | 363.5614 | 371.5009 | 379.4403 | 387.3962 |  |  | 2.7% | 8.709 | 9.4672 | 9.8162 | 10.2449 | 10.4597 |  | 0.53794 | Gasoline | 0
SUVGAS | TPPRSUVGAS-N | GAS | TPPRSUV | SUVGas | 0.024 | 22250.4362 | 22250.4362 | 19734.3666 | 15523.6026 | 7556.1486 | 2275.8682 | 1 | 0.88692 | 0.69768 | 0.3396 | 0.10228 | 4.4943e-05 | 11.5809 | 8.3076 | 7.479 | 6.4444 | 5.553 | 4.7848 |  | 0.35899 | 0.36443 | 0.36995 | 0.39888 | 0.44105 | 0.48768 | [5 empty] | 519.1204 | 545.6267 | 551.3701 | 557.1135 | 565.345 | 573.5766 | 580.7957 |  |  | 2.7% | 14.0163 | 14.7319 | 15.0421 | 15.4866 | 15.6815 |  | 0 |  | #REF! |  | BRT same as BUS
SUVHGN | TPPRSUVHGNF-N | HGN | TPPRSUV | SUVHydrogen | 0.024 | 22250.4362 | 22250.4362 | 19734.3666 | 15523.6026 | 7556.1486 | 2275.8682 | 1 | 0.88692 | 0.69768 | 0.3396 | 0.10228 | 4.4943e-05 | 6.4363 | 5.7329 | 5.3308 | 4.5934 | 3.9579 | 3.4104 |  | 0.85487 | 0.86783 | 0.88097 | 0.94986 | 1.0503 | 1.1613 | [5 empty] | 4486.5357 | 1793.7891 | 1377.039 | 960.2889 | 914.4564 | 868.624 | 387.3962 |  |  | 2.7% | 121.1365 | 48.4323 | 25.9278 | 23.4528 | 10.4597 |  | 0 |  | #REF! |  | BRT same as BUS
SUVBGS | TPPRSUVBGS-N | BGS | TPPRSUV | SUVOil Blended Gasoline-Ethanol-E85 | 0.024 | 19920.0952 | 19920.0952 | 17667.5395 | 13897.7788 | 6764.7752 | 2037.5111 | 1 | 0.88692 | 0.69768 | 0.3396 | 0.10228 | 5.0201e-05 | 19.2767 | 19.2767 | 17.1121 | 14.7449 | 12.7052 | 10.9477 |  | 0.42121 | 0.42759 | 0.43407 | 0.46801 | 0.51749 | 0.57221 | [5 empty] | 322.5545 | 350.6379 | 357.0996 | 363.5614 | 371.5009 | 379.4403 | 387.3962 |  |  | 2.7% | 8.709 | 9.4672 | 9.8162 | 10.2449 | 10.4597 |  | 0 |  | #REF! |  | BRT same as BUS
SUVELC | TPPRSUVELC-N | ELC | TPPRSUV | SUVElectric | 0.024 | 22250.4362 | 22250.4362 | 19734.3666 | 15523.6026 | 7556.1486 | 2275.8682 | 1 | 0.88692 | 0.69768 | 0.3396 | 0.10228 | 4.4943e-05 | 20.2767 | 20.2767 | 17.9998 | 15.5098 | 13.3643 | 11.5156 |  | 1.455 | 1.477 | 1.4994 | 1.6166 | 1.7875 | 1.9765 | [5 empty] | 1200.356 | 820.963 | 755.3337 | 689.7044 | 696.5442 | 379.4403 | 387.3962 |  |  | 2.025% | 24.3072 | 16.6245 | 13.9665 | 7.6837 | 7.8448 |  | 0 |  | #REF! |  | BRT same as BUS
MOTOGS | TPPRMOTOGS-N | OGS | TPPRMOT | MotoGasoline | 0.015 | 11451.6722 | 11451.6722 | 10624.2143 | 9144.346 | 5830.6924 | 2754.2241 | 1 | 0.92774 | 0.79852 | 0.50916 | 0.24051 | 8.7323e-05 | 4.9996 | 4.5723 | 4.0589 | 3.4974 | 3.0136 | 2.5967 |  | 0.57612 | 0.58485 | 0.59371 | 0.64013 | 0.70781 | 0.78264 |  |  | 332.3364 | 332.3364 |  | 96.4676 | 100.9526 | 102.3628 | 103.7731 | 105.3772 | 106.9813 | 108.4643 |  |  | 2.7% | 2.6046 | 2.7257 | 2.8019 | 2.8885 | 2.9285 |  | 1
MOTELC | TPPRMOTELC-N | ELC | TPPRMOT | MOTElectric | 0.015 | 11451.6722 | 11451.6722 | 10624.2143 | 9144.346 | 5830.6924 | 2754.2241 | 1 | 0.92774 | 0.79852 | 0.50916 | 0.24051 | 8.7323e-05 | 4.9996 | 4.5723 | 4.0589 | 3.4974 | 3.0136 | 2.5967 |  | 2.8574 | 2.9007 | 2.9446 | 3.1748 | 3.5105 | 3.8817 |  |  | 332.3364 | 332.3364 |  | 333.9498 | 266.5556 | 251.8359 | 103.7731 | 105.3772 | 106.9813 | 108.4643 |  |  | 2.025% | 6.7625 | 5.3978 | 2.1014 | 2.1664 | 2.1964 |  | 0
BRTODS | TPPUBRTODS-N | ODS | TPPUBRT | BRTDiesel | 0.06 | 53296.5832 | 53296.5832 | 39483.0799 | 21668.7737 | 3581.8242 | 178.3285 | 1 | 0.74082 | 0.40657 | 0.067206 | 0.003346 | 1.8763e-05 | 27.1478 | 35.4683 | 33.4102 | 31.0048 | 28.7725 | 26.701 |  | 0.063388 | 0.064348 | 0.065323 | 0.070431 | 0.077877 | 0.086111 |  |  | 306.8755 | 636.663 |  | 1494.0946 | 1615.4014 | 1645.5634 | 1675.7253 | 1695.1177 | 1714.51 | 1758.7858 |  |  | 2.7% | 40.3406 | 43.6158 | 45.2446 | 46.2918 | 47.4872 |  | 1
BRTGAS | TPPUBRTGAS-N | GAS | TPPUBRT | BRTGas | 0.06 | 53296.5832 | 53296.5832 | 39483.0799 | 21668.7737 | 3581.8242 | 178.3285 | 1 | 0.74082 | 0.40657 | 0.067206 | 0.003346 | 1.8763e-05 | 27.7185 | 33.6503 | 34.1125 | 31.6565 | 29.3774 | 27.2623 |  | 0.05512 | 0.055955 | 0.056803 | 0.061244 | 0.067719 | 0.074879 |  |  | 337.5631 | 700.3293 |  | 1662.9578 | 1712.7969 | 1730.7939 | 1748.791 | 1763.3726 | 1777.9542 | 1815.4671 |  |  | 2.7% | 44.8999 | 46.2455 | 47.2174 | 48.0048 | 49.0176 |  | 0
BRTELC | TPPUBRTELC-N | ELC | TPPUBRT | BRTElectric | 0.06 | 53296.5832 | 53296.5832 | 39483.0799 | 21668.7737 | 3581.8242 | 178.3285 | 1 | 0.74082 | 0.40657 | 0.067206 | 0.003346 | 1.8763e-05 | 56.8349 | 51.9779 | 46.1414 | 39.7585 | 34.2586 | 29.5195 |  | 0.20645 | 0.20958 | 0.21276 | 0.22939 | 0.25365 | 0.28046 |  | 1 | 805.5608 | 961.961 |  | 3698.8764 | 2820.3518 | 2674.545 | 2528.7382 | 2545.9339 | 2563.1295 | 2595.7682 |  |  | 2.025% | 74.9022 | 57.1121 | 51.2069 | 51.9034 | 52.5643 |  | 0
BRTBGS | TPPUBRTBGS-N | BGS | TPPUBRT | BRTGasolineFFV | 0.06 | 53296.5832 | 53296.5832 | 39483.0799 | 21668.7737 | 3581.8242 | 178.3285 | 1 | 0.74082 | 0.40657 | 0.067206 | 0.003346 | 1.8763e-05 | 43.2089 | 43.2089 | 38.357 | 33.051 | 28.479 | 24.5394 |  | 0.063388 | 0.064348 | 0.065323 | 0.070431 | 0.077877 | 0.086111 |  | 1 | 371.3194 | 770.3623 |  | 1494.0946 | 1615.4014 | 1645.5634 | 1675.7253 | 1695.1177 | 1714.51 | 1758.7858 |  |  | 2.7% | 40.3406 | 43.6158 | 45.2446 | 46.2918 | 47.4872 |  | 1
BRTHGN | TPPUBRTHGNF-N | HGN | TPPUBRT | BRTHydrogen | 0.06 | 53296.5832 | 53296.5832 | 39483.0799 | 21668.7737 | 3581.8242 | 178.3285 | 1 | 0.74082 | 0.40657 | 0.067206 | 0.003346 | 1.8763e-05 | 27.1478 | 11.3285 | 10.0565 | 8.6653 | 7.4666 | 6.4337 |  | 0.13373 | 0.13575 | 0.13781 | 0.14858 | 0.16429 | 0.18166 |  | 1 |  |  |  | 5969.5908 | 3498.1022 | 3118.1064 | 2738.1105 | 2695.0123 | 2651.914 | 2641.4759 |  |  | 2.7% | 161.179 | 94.4488 | 73.929 | 71.6017 | 71.3199 |  | 0
| TPPUMERELC-N | ELC | TPPUMER |  | 1 | [6 empty] | 1 | 1 | 1 | 1 | 1 | 1 | 1 | [6 empty] | 7.0027 | 7.0027 | 7.0027 | 7.0027 | 7.0027 | 7.0027 | [5 empty] | 0.001 | 0.001 | 0.001 | 0.001 | 0.001 | 0.001 | 0.001 |  |  | 2.025% | 2.025e-05 | 2.025e-05 | 2.025e-05 | 2.025e-05 | 2.025e-05
| TPPUGATELC-N | ELC | TPPUGAT |  | 1 | [6 empty] | 1 | 1 | 1 | 1 | 1 | 1 | 1 | [6 empty] | 7.0027 | 7.0027 | 7.0027 | 7.0027 | 7.0027 | 7.0027 | [5 empty] | 0.001 | 0.001 | 0.001 | 0.001 | 0.001 | 0.001 | 0.001 |  |  | 2.025% | 2.025e-05 | 2.025e-05 | 2.025e-05 | 2.025e-05 | 2.025e-05
MBTElectric
SUVElectric
MOTElectric
This commentary reflects the state of the South African commercial vehicle market for vehicles with gross vehicle mass (GVM) ratings above 3 500 kg, as reported to the National Association of Automobile Manufacturers of South Africa (Naamsa). In line with the current reporting regime of that organisation, the market has been divided into the following segments:
LCV - light commercial vehicles < 3 500 kg GVM
MCV – medium commercial vehicles, 3 501 to 8 500 kg GVM
HCV – heavy commercial vehicles, 8 501 to 16 500 kg GVM
EHCV – extra-heavy commercial vehicles, 16 501 kg GVM and above.
Buses – passenger vehicles, 8 501 kg GVM and above.
http://www.archive.focusontransport.co.za/index.php/regulars/market-review/2232-ehcvs-and-buses-to-the-rescue-in-2014.html
Note on AU12: [Threaded comment] Your version of Excel allows you to read this threaded comment; however, any edits to it will get removed if the file is opened in a newer version of Excel. Learn more: https://go.microsoft.com/fwlink/?linkid=870924 Comment: reduced from 0.8 to try and reduce the jump up in 2028-2029 in sales
Note on AK13: Fadiel: Manually adjusted for zero residual capacity in 2050
Note on AQ14: fadiel: NAAMSA Aggregated National ?
Note on AZ14: fadiel: NAAMSA Aggregated National & Analytica
Note on H16: fadiel duplicate years to account for external ly linked formulae
Note on Y53: TiisetsoM: reference
Note on Z53: ESAP PC: EFF scenario
Note on AX55: Fadiel Ahjum: "Costs for service and maintenance of EV’s are 20 - 30% lower than for conventional vehicles" (DHL, Germany) http://e-mobility-nsr.eu/fileadmin/user_upload/downloads/info-pool/E-Mobility_-_Final_report_7.3.pdf
Note on AY55: Fadiel Ahjum: search parameter
Note on AX56: fadiel: Adrian's worksheet:EV OM Costs_v2 (maintenance)
Note on Y57: TiisetsoM: reference
Note on Z57: ESAP PC: EFF scenario
Note on AA58: fadiel: using AEA 2010 values
Note on S61: Adrian Stone: NREL - FCB Status Report 2012: Fuel cells buses show a 90 - 100% fuel economy improvement.
Note on S62: fadiel: Adrian's WIDER study.
Note on S64: Bruno Merven: based on US data
Note on S65: Adrian Stone: l/100km diesel
Note on S66: Bruno Merven: based on US data
Note on S68: fadiel: Adrian's WIDER study. Simple Average for all vehicle classes.
Note on T68: fadiel: Adrian's WIDER study. Simple Average for all vehicle classes.
Note on S69: Fadiel Ahjum: ~20 (adjusted for real world) Electric vehicles: Literature review of technology costs and carbon emissions (2016) Comparative measurements of the energy consumption of 51 electric, hybrid and internal combustion engine vehicles (2011) Assuming 85% charging system efficiency Bruno Merven: 24.4 Based on Tesla Motors estimate includes battery charging inefficiencies (KWh/100km)
Note on AH69: Bruno Merven: Battery costs over lifetime of vehicle estimated to be 50% of vehicle cost as per - Coimbra e Costa (IEW 2012) based on Dallinger, D., Krampe, D. & Wietschel, M., 2011. Vehicle-to-Grid Regulation Reserves Based on a Dynamic Simulation of Mobility Behavior. Smart Grid, IEEE Transactions, 2(2), pp.302-313. Available at: http://ieeexplore.ieee.org/xpls/abs_all.jsp?arnumber=5756687
Note on S70: Bruno Merven: Based on Momo_smp model - World average - gasoline equivalent
Note on S71: Adrian Stone: Gasoline equivalent terms. 2012 data so escalated back 6 years.
Note on S82: TiisetsoM: Based on US Data
Note on S83: TiisetsoM: Based on US Data: http://energy.gov/sites/prod/files/2014/03/f8/deer12_kargul.pdf
Note on S91: ESAP PC:fadiel For electric vehicles: validate/check BEV equivalence. ? Battery capacity vs discharge depth for (continuous) driving range ?
Note on S108: Bruno Merven: Adjusted manually to match SUV ratios
Note on AH108: Bruno Merven: Adjusted Manually to Match SUVs
Note on S113: Fadiel: ~16 (? With payload ?) Table1 CIRRELT-2014-43.pdf I'm assuming an 85% charging system efficiency. Adjusted by ~1.2 for "real world driving" based on data from:Comparative measurements of the energy consumption of 51 electric, hybrid and internal combustion engine vehicles (2011) [14.5 kWh/100km rated] and Electric vehicles: Literature review of technology costs and carbon emissions(2016) [17.2 kWh/100km]
Note on S114: Bruno Merven: based on US data
Note on S118: Adrian Stone: No Data - assumed proportional to relative fuel economy of FCV pass cars
Note on S121: Bruno Merven: based on US data
Note on S125: Adrian Stone: Half the SUV penalty of gasoline ICEV because FCV is less part load sensitive. 2013 Hyundai IX35 SUV fuel economy is claimed better than Honda and MB sedans.
Note on S126: Adrian Stone: Half the SUV penalty of gasoline ICEV because FCV is less part load sensitive. 2013 Hyundai IX35 SUV fuel economy is claimed better than Honda and MB sedans.
Note on S133: Bruno Merven: scaled from Cars
Note on S135: Bruno Merven: scaled from Cars
Note on U135: Bruno Merven: scaled from Cars
Note on V135: Bruno Merven: scaled from Cars
Note on W135: Bruno Merven: scaled from Cars
Note on X135: Bruno Merven: scaled from Cars
Note on B137: ESAP PC: Get data from Adrian (treasury study)

## Vehicle data-proc2023
[28 empty] | AEA eff. data overidden | TRUE |  |  |  | PAS | reference | 2 | -0.005 | -0.005 | -0.0075 | -0.01 | -0.01
[33 empty] | FRE | reference | 2 | -0.001 | -0.001 | -0.0055 | -0.01 | -0.01
[33 empty] | Passenger | eff_0 | 1 | 0 | 0 | 0 | 0 | 0
[34 empty] | reference | 2 | -0.005 | -0.005 | -0.0075 | -0.01 | -0.01 | IEA (2018) historic until 2020 and ~ NPS until 2040
[34 empty] | eff_2 | 3 | -0.005 | -0.005 | -0.0075 | -0.01 | -0.01 | placeoholder (use GFEi data): https://www.globalfueleconomy.org/data-and-research/publications/gfei-working-paper-20
1.5
[33 empty] | Freight | eff_0 | 1 | 0 | 0 | 0 | 0 | 0
[34 empty] | reference | 2 | -0.001 | -0.001 | -0.0055 | -0.01 | -0.01 | IEA (2018) historic until 2020 and ~ NPS until 2040
[34 empty] | eff_2 | 3 | -0.001 | -0.001 | -0.0055 | -0.01 | -0.01 | placeoholder (use GFEi data): https://www.globalfueleconomy.org/data-and-research/publications/gfei-working-paper-20
[28 empty] | Capital Cost per Vehicle |  |  | 0 |  |  |  |  | Efficiency, MJ/km | [7 empty] | Vehicle minus battery CAPEX adjustment factor | [5 empty] | Energy Efficiency 2018, (IEA draft)
[26 empty] | Capex Convergence Year |  | 2010 | 2020 | 2025 | 2030 | 2035 | 2040 | 2050 |  | 2017 | 2020 | 2030 | 2040 | 2050 |  |  |  | 2010 | 2020 | 2030 | 2040 | 2050
[28 empty] | 0 | 0 | 0 | 0 | 0 | 0 | 0
[21 empty] | Capex parity converter per vehicle tech fuel and class | [6 empty] | 0 | 0 | 0 | 0 | 0 | 0 | 0 |  | Overall vehicle | Overall vehicle | Overall vehicle | Overall vehicle | Overall vehicle |  | efficiency improvement | [7 empty] | BEV-petrol (L/100km) |  |  | CV.hhv
|  |  |  | domestic price check |  |  |  |  | 2017 |  |  | Tech Fuel | Class | SATIM Tech Class | Tech Match criterion | Capex Comparator1 | local price estimate | AEA2012 Class | AEA2012 Fuel Tech | Capex Convergence Year | 2010 | 2020 | 2025 | 2030 | 2035 | 2040 | 2050 | [14 empty] | 2010/20 | 2020/50 | [6 empty] | 2017 | 2020 | 2030 | 2040 | 2050
|  |  |  | https://inflationcalc.co.za/ |  |  | Entry level passenger car | 1.2029 | 1.0709 |  |  | OGS | PAS | CAR | CAR | Petrol ICE | 384581.2662 | Passenger Car | Petrol ICE |  | 0 | 0 | 0 | 0 | 0 | 0 | 0 | 221973.2721 | 240363.2914 | 244456.5329 | 248549.7744 | 251273.3497 | 253996.9251 | 257172.6007 | CAROGS | 2.8022 | 2.7604 | 2.5602 | 2.3154 | 2.094 |  | -0.4975% | -0.8047% |  |  | 0.75859 |  |  | CAR-OGS | #REF! | #REF! | #REF! | #REF! | #REF!
|  |  |  | inflation | ZAR2010-June30 |  |  | Polo Vivo (entrymodel) |  |  |  | BGS | PAS | CAR | CAR | Petrol ICE |  | Passenger Car | Petrol ICE |  | 0 | 0 | 0 | 0 | 0 | 0 | 0 | 221973.2721 | 240363.2914 | 244456.5329 | 248549.7744 | 251273.3497 | 253996.9251 | 257172.6007 | CARBGS | 2.8022 | 2.7604 | 2.5602 | 2.3154 | 2.094 |  | -0.4975% | -0.8047% | [5 empty] | CAR-BGS | #REF! | #REF! | #REF! | #REF! | #REF!
|  |  |  | ZAR2020-Dec31 | 1.6 | [6 empty] | ODS | PAS | CAR | CAR | Petrol ICE |  | Passenger Car | Diesel ICE | 2030 | 0 | 0 | 0 | 1 | 1 | 1 | 1 | 328443.2831 | 360544.937 | 366150.825 | 248549.7744 | 251273.3497 | 253996.9251 | 257172.6007 | CARODS | 3.012 | 2.9671 | 2.7519 | 2.4888 | 2.2508 |  | -0.4975% | -0.8047% | [5 empty] | CAR-ODS | #REF! | #REF! | #REF! | #REF! | #REF!
[12 empty] | OGSH | PAS | CAR | CAR | Petrol ICE |  | Passenger Car | Petrol HEV | 2030 | 0 | 0 | 0 | 1 | 1 | 1 | 1 | 463914.8251 | 440435.3828 | 436635.1481 | 248549.7744 | 251273.3497 | 253996.9251 | 257172.6007 | CAROGSH | 2.1412 | 2.1092 | 1.9562 | 1.7692 | 1.6 |  | -0.4975% | -0.8047% | [5 empty] | CAR-OGSH | #REF! | #REF! | #REF! | #REF! | #REF!
[12 empty] | ODSH | PAS | CAR | CAR | Petrol ICE |  | Passenger Car | Diesel HEV | 2035 | 0 | 0 | 0 | 0 | 1 | 1 | 1 | 676856.8955 | 660653.0743 | 655423.8581 | 650194.6419 | 251273.3497 | 253996.9251 | 257172.6007 | CARODSH | 1.7878 | 1.7612 | 1.6334 | 1.4772 | 1.336 |  | -0.4975% | -0.8047% | [5 empty] | CAR-ODSH | #REF! | #REF! | #REF! | #REF! | #REF!
[7 empty] | 2018 | 2020 |  |  |  | OGSP | PAS | CAR | CAR | Petrol ICE |  | Passenger Car | Petrol PHEV | 2030 | 0 | 0 | 0 | 1 | 1 | 1 | 1 | 721264.3233 | 585779.0592 | 567630.0652 | 248549.7744 | 251273.3497 | 253996.9251 | 257172.6007 | CAROGSP | 1.7021 | 1.6767 | 1.5551 | 1.4064 | 1.2719 |  | -0.4975% | -0.8047% | [5 empty] | CAR-OGSP | #REF! | #REF! | #REF! | #REF! | #REF!
|  |  |  | Car | BEV | Nissan Leaf | 479100 | 500000 |  |  |  | ODSP | PAS | CAR | CAR | Petrol ICE |  | Passenger Car | Diesel PHEV | 2035 | 0 | 0 | 0 | 0 | 1 | 1 | 1 | 1063174.349 | 878668.5888 | 851972.1523 | 825275.7158 | 251273.3497 | 253996.9251 | 257172.6007 | CARODSP | 1.4565 | 1.4348 | 1.3307 | 1.2035 | 1.0884 |  | -0.4975% | -0.8047% | [5 empty] | CAR-ODSP | #REF! | #REF! | #REF! | #REF! | #REF!
|  |  |  | Car | OGS | Polo 66kW | 236800 | 290000 |  |  |  | ELC | PAS | CAR | CAR | Petrol ICE | 1015450.024 | Passenger Car | BEV | 2030 | 0 | 0 | 0 | 1 | 1 | 1 | 1 | 934806.1931 | 634656.265 | 580104.6729 | 248549.7744 | 251273.3497 | 253996.9251 | 257172.6007 | 0.5688 | 0.5688 | 0.56031 | 0.51968 | 0.46999 | 0.42505 |  | -0.4975% | -0.8047% | #N/A | 1 | 1 | 1 | 1 | CAR-ELC | #REF! | #REF! | #REF! | #REF! | #REF!
|  |  |  | car | ODS | Polo 1.4l TDI 55kW Trendline Manual | 253599.84 |  |  |  |  | HGN | PAS | CAR | CAR | Petrol ICE |  | Passenger Car | H2FC | 2050 | 0 | 0 | 0 | 0 | 0 | 0 | 1 | 2407968.5375 | 951984.3975 | 726239.9337 | 500495.47 | 473724.1628 | 446952.8555 | 257172.6007 | CARHGN | 1.0865 | 1.0703 | 0.99266 | 0.89774 | 0.8119 |  | -0.4975% | -0.8047% | [5 empty] | CAR-HGN
[12 empty] | GAS | PAS | CAR | CAR | Petrol ICE |  | Passenger Car | NG ICE |  | 0 | 0 | 0 | 0 | 0 | 0 | 0 | 376679.6243 | 396599.4307 | 400607.9976 | 404616.5645 | 407703.1545 | 410789.7445 | 414211.0323 | CARGAS | 2.8022 | 2.7604 | 2.5602 | 2.3154 | 2.094 |  | -0.4975% | -0.8047% | [5 empty] | CAR-GAS
[13 empty] | PAS | [7 empty] | 0 | 0 | 0 | 0 | 0 | 0 | 0 | #N/A | #N/A | #N/A | #N/A | #N/A | #N/A | #N/A |  | #N/A | #N/A | #N/A | #N/A | #N/A |  | #N/A | #N/A | [5 empty] | - | #N/A
[12 empty] | OGS | PAS | SUV | SUV | Petrol ICE |  | Van / LCV | Petrol ICE |  | 0 | 0 | 0 | 0 | 0 | 0 | 0 | 322554.5376 | 350637.8776 | 357099.6224 | 363561.3672 | 371500.8582 | 379440.3493 | 387396.2242 | SUVOGS | 2.3387 | 2.3038 | 2.1367 | 1.9324 | 1.7476 |  | -0.4975% | -0.8047% | [5 empty] | SUV-OGS | #REF! | #REF! | #REF! | #REF! | #REF!
[12 empty] | OGSH | PAS | SUV | SUV | Petrol ICE |  | Van / LCV | Petrol HEV | 2030 | 0 | 0 | 0 | 1 | 1 | 1 | 1 | 462611.0375 | 450697.9558 | 447834.9063 | 363561.3672 | 371500.8582 | 379440.3493 | 387396.2242 | SUVOGSH | 1.787 | 1.7603 | 1.6326 | 1.4765 | 1.3354 |  | -0.4975% | -0.8047% | [5 empty] | SUV-OGSH | #REF! | #REF! | #REF! | #REF! | #REF!
[12 empty] | BGS | PAS | SUV | SUV | Petrol ICE |  | Van / LCV | Petrol ICE |  | 0 | 0 | 0 | 0 | 0 | 0 | 0 | 322554.5376 | 350637.8776 | 357099.6224 | 363561.3672 | 371500.8582 | 379440.3493 | 387396.2242 | SUVBGS | 2.3387 | 2.3038 | 2.1367 | 1.9324 | 1.7476 |  | -0.4975% | -0.8047% | [5 empty] | SUV-BGS | #REF! | #REF! | #REF! | #REF! | #REF!
[12 empty] | ODS | PAS | SUV | SUV | Petrol ICE |  | Van / LCV | Diesel ICE | 2030 | 0 | 0 | 0 | 1 | 1 | 1 | 1 | 449299.9133 | 496024.3146 | 504862.639 | 363561.3672 | 371500.8582 | 379440.3493 | 387396.2242 | SUVODS | 4.2908 | 4.2267 | 3.9202 | 3.5454 | 3.2064 |  | -0.4975% | -0.8047% | [5 empty] | SUV-ODS | #REF! | #REF! | #REF! | #REF! | #REF!
[12 empty] | ODSH | PAS | SUV | SUV | Petrol ICE |  | Van / LCV | Diesel HEV | 2030 | 0 | 0 | 0 | 1 | 1 | 1 | 1 | 684967.9891 | 676046.9337 | 671504.0199 | 363561.3672 | 371500.8582 | 379440.3493 | 387396.2242 | SUVODSH | 1.9934 | 1.9636 | 1.8212 | 1.6471 | 1.4896 |  | -0.4975% | -0.8047% | [5 empty] | SUV-ODSH | #REF! | #REF! | #REF! | #REF! | #REF!
[12 empty] | ELC | PAS | SUV | SUV | Petrol ICE |  | Van / LCV | BEV | 2040 | 0 | 0 | 0 | 0 | 0 | 1 | 1 | 1200355.9595 | 820963.0003 | 755333.6938 | 689704.3872 | 696544.2385 | 379440.3493 | 387396.2242 | SUVELC | 0.67705 | 0.66694 | 0.61858 | 0.55943 | 0.50594 |  | -0.4975% | -0.8047% | [5 empty] | SUV-ELC | #REF! | #REF! | #REF! | #REF! | #REF!
[12 empty] | HGN | PAS | SUV | SUV | Petrol ICE |  | Van / LCV | H2FC | 2050 | 0 | 0 | 0 | 0 | 0 | 0 | 1 | 4486535.6914 | 1793789.1317 | 1377038.9964 | 960288.8612 | 914456.4404 | 868624.0197 | 387396.2242 | SUVHGN | 1.1523 | 1.1351 | 1.0528 | 0.95212 | 0.86108 |  | -0.4975% | -0.8047% | [5 empty] | SUV-HGN | #REF! | #REF! | #REF! | #REF! | #REF!
HCV |  | Road Vehicle Cost and Efficiency Calculation Framework 2010-2050 (2012) #ED57444 with 8% drate | [9 empty] | GAS | PAS | SUV | SUV | Petrol ICE |  | Van / LCV | NG ICE |  | 0 | 0 | 0 | 0 | 0 | 0 | 0 | 519120.4144 | 545626.7461 | 551370.1241 | 557113.5021 | 565345.0385 | 573576.5749 | 580795.7221 | SUVGAS | 2.744 | 2.7031 | 2.507 | 2.2673 | 2.0505 |  | -0.4975% | -0.8047% | [5 empty] | SUV-GAS | #REF! | #REF! | #REF! | #REF! | #REF!
[13 empty] | PAS | [7 empty] | 0 | 0 | 0 | 0 | 0 | 0 | 0 | #N/A | #N/A | #N/A | #N/A | #N/A | #N/A | #N/A |  | #N/A | #N/A | #N/A | #N/A | #N/A |  | #N/A | #N/A | [5 empty] | - | #N/A | #N/A | #N/A | #N/A | #N/A
1,2,3 |  | Small rigid | Total vehicle gross vehicle weight (kg) | All | 10000 | [6 empty] | OGS | PAS | MBT | MBT | Petrol ICE |  | Van / LCV | Petrol ICE |  | 0 | 0 | 0 | 0 | 0 | 0 | 0 | 322554.5376 | 350637.8776 | 357099.6224 | 363561.3672 | 371500.8582 | 379440.3493 | 387396.2242 | MBTOGS | 4.9811 | 4.9067 | 4.5509 | 4.1157 | 3.7222 |  | -0.4975% | -0.8047% | [5 empty] | MBT-OGS | #REF! | #REF! | #REF! | #REF! | #REF!
5,6 |  | Large rigid | Total vehicle gross vehicle weight (kg) | All | 24000 | [6 empty] | BGS | PAS | MBT | MBT | Petrol ICE |  | Van / LCV | Petrol ICE |  | 0 | 0 | 0 | 0 | 0 | 0 | 0 | 322554.5376 | 350637.8776 | 357099.6224 | 363561.3672 | 371500.8582 | 379440.3493 | 387396.2242 | MBTBGS | 4.9811 | 4.9067 | 4.5509 | 4.1157 | 3.7222 |  | -0.4975% | -0.8047% | [5 empty] | MBT-BGS | #REF! | #REF! | #REF! | #REF! | #REF!
7,8,9 |  | Articulated | Total vehicle gross vehicle weight (kg) | All | 40000 | [6 empty] | ODS | PAS | MBT | MBT | Petrol ICE |  | Van / LCV | Diesel ICE | 2030 | 0 | 0 | 0 | 1 | 1 | 1 | 1 | 449299.9133 | 496024.3146 | 504862.639 | 363561.3672 | 371500.8582 | 379440.3493 | 387396.2242 | MBTODS | 4.2205 | 4.1575 | 3.856 | 3.4873 | 3.1539 |  | -0.4975% | -0.8047% | [5 empty] | MBT-ODS | #REF! | #REF! | #REF! | #REF! | #REF!
4 |  | Construction | Total vehicle gross vehicle weight (kg) | All | 22000 | [6 empty] | ELC | PAS | MBT | MBT | Petrol ICE |  | Van / LCV | BEV | 2030 | 0 | 0 | 0 | 1 | 1 | 1 | 1 | 1200355.9595 | 820963.0003 | 755333.6938 | 363561.3672 | 371500.8582 | 379440.3493 | 387396.2242 | MBTELC | 1.2465 | 1.2279 | 1.1388 | 1.0299 | 0.93145 |  | -0.4975% | -0.8047% | [5 empty] | MBT-ELC | #REF! | #REF! | #REF! | #REF! | #REF!
|  | Bus | Total vehicle gross vehicle weight (kg) | All | 15000 | [6 empty] | HGN | PAS | MBT | MBT | Petrol ICE |  | Van / LCV | H2FC | 2050 | 0 | 0 | 0 | 0 | 0 | 0 | 1 | 4486535.6914 | 1793789.1317 | 1377038.9964 | 960288.8612 | 914456.4404 | 868624.0197 | 387396.2242 | MBTHGN | 2.4543 | 2.4176 | 2.2423 | 2.0279 | 1.834 |  | -0.4975% | -0.8047% | [5 empty] | MBT-HGN | #REF! | #REF! | #REF! | #REF! | #REF!
|  | Coach | Total vehicle gross vehicle weight (kg) | All | 18000 | [6 empty] | GAS | PAS | MBT | MBT | Petrol ICE |  | Van / LCV | NG ICE |  | 0 | 0 | 0 | 0 | 0 | 0 | 0 | 519120.4144 | 545626.7461 | 551370.1241 | 557113.5021 | 565345.0385 | 573576.5749 | 580795.7221 | MBTGAS | 5.8444 | 5.7571 | 5.3396 | 4.8291 | 4.3673 |  | -0.4975% | -0.8047% | [5 empty] | MBT-GAS | #REF! | #REF! | #REF! | #REF! | #REF!
|  | Small rigid | Total vehicle kerb weight (kg) | All | 5840 | [7 empty] | PAS | [7 empty] | 0 | 0 | 0 | 0 | 0 | 0 | 0 | #N/A | #N/A | #N/A | #N/A | #N/A | #N/A | #N/A |  | #N/A | #N/A | #N/A | #N/A | #N/A |  | #N/A | #N/A | [5 empty] | - | #N/A | #N/A | #N/A | #N/A | #N/A
|  | Large rigid | Total vehicle kerb weight (kg) | All | 9650 | [6 empty] | OGS | PAS | MOT | MOT | Petrol ICE |  | Motorcycle or Moped | Petrol ICE |  | 0 | 0 | 0 | 0 | 0 | 0 | 0 | 96467.6455 | 100952.5824 | 102362.8393 | 103773.0963 | 105377.1905 | 106981.2847 | 108464.3319 | MOTOGS | 1.7098 | 1.6843 | 1.5622 | 1.4128 | 1.2777 |  | -0.4975% | -0.8047% | [5 empty] | MOT-OGS | #REF! | #REF! | #REF! | #REF! | #REF!
|  | Articulated | Total vehicle kerb weight (kg) | All | 13960 | [6 empty] | ODS | PAS | MOT | MOT | Petrol ICE |  | Motorcycle or Moped | Petrol HEV | 2030 | 0 | 0 | 0 | 1 | 1 | 1 | 1 | 202427.5003 | 184982.8608 | 182001.7341 | 103773.0963 | 105377.1905 | 106981.2847 | 108464.3319 | MOTODS | 1.2824 | 1.2632 | 1.1716 | 1.0596 | 0.95829 |  | -0.4975% | -0.8047% | [5 empty] | MOT-ODS | #REF! | #REF! | #REF! | #REF! | #REF!
[12 empty] | ELC | PAS | MOT | MOT | Petrol ICE |  | Motorcycle or Moped | BEV | 2030 | 0 | 0 | 0 | 1 | 1 | 1 | 1 | 333949.8342 | 266555.6313 | 251835.8511 | 103773.0963 | 105377.1905 | 106981.2847 | 108464.3319 | MOTELC | 0.34475 | 0.3396 | 0.31498 | 0.28486 | 0.25762 |  | -0.4975% | -0.8047% | [5 empty] | MOT-ELC | #REF! | #REF! | #REF! | #REF! | #REF!
[12 empty] | HGN | PAS | MOT | MOT | Petrol ICE |  | Motorcycle or Moped | H2FC |  | 0 | 0 | 0 | 0 | 0 | 0 | 0 | 1079521.3133 | 399833.4469 | 379841.7746 | 360849.6859 | 342807.2016 | 325666.8415 | 293914.3244 | MOTHGN | 0.75772 | 0.74641 | 0.69228 | 0.62609 | 0.56622 |  | -0.4975% | -0.8047% | [5 empty] | MOT-HGN | #REF! | #REF! | #REF! | #REF! | #REF!
|  | Construction | Total vehicle kerb weight (kg) | All | 8850 | [7 empty] | PAS | [7 empty] | 0 | 0 | 0 | 0 | 0 | 0 | 0 | #N/A | #N/A | #N/A | #N/A | #N/A | #N/A | #N/A |  | #N/A | #N/A | #N/A | #N/A | #N/A |  | #N/A | #N/A | [5 empty] | - | #N/A | #N/A | #N/A | #N/A | #N/A
|  | Bus | Total vehicle kerb weight (kg) | All | 9000 | [6 empty] | ODS | PAS | BUS | BUS | Diesel ICE |  | Bus | Diesel ICE |  | 0 | 0 | 0 | 0 | 0 | 0 | 0 | 1494094.613 | 1615401.3683 | 1645563.3521 | 1675725.336 | 1695117.6876 | 1714510.0392 | 1758785.8227 | BUSODS | 15.5404 | 15.3085 | 14.1983 | 12.8407 | 11.6129 |  | -0.4975% | -0.8047% | [5 empty] | BUS-ODS | #REF! | #REF! | #REF! | #REF! | #REF!
[12 empty] | BGS | PAS | BUS | BUS | Diesel ICE |  | Bus | Diesel ICE |  | 0 | 0 | 0 | 0 | 0 | 0 | 0 | 1494094.613 | 1615401.3683 | 1645563.3521 | 1675725.336 | 1695117.6876 | 1714510.0392 | 1758785.8227 | BUSBGS | 15.5404 | 15.3085 | 14.1983 | 12.8407 | 11.6129 |  | -0.4975% | -0.8047% | [5 empty] | BUS-BGS | #REF! | #REF! | #REF! | #REF! | #REF!
|  | Coach | Total vehicle kerb weight (kg) | All | 11000 | [6 empty] | ELC | PAS | BUS | BUS | Diesel ICE |  | Bus | BEV | 2050 | 0 | 0 | 0 | 0 | 0 | 0 | 1 | 3698876.4439 | 2820351.7896 | 2674545.0174 | 2528738.2452 | 2545933.8559 | 2563129.4666 | 1758785.8227 | BUSELC | 4.7714 | 4.7002 | 4.3593 | 3.9425 | 3.5655 |  | -0.4975% | -0.8047% | [5 empty] | BUS-ELC | #REF! | #REF! | #REF! | #REF! | #REF!
|  | Av-Motorcycle | Total vehicle kerb weight (kg) | Petrol | 166.1907 | [6 empty] | HGN | PAS | BUS | BUS | Diesel ICE |  | Bus | H2FC | 2050 | 0 | 0 | 0 | 0 | 0 | 0 | 1 | 5969590.7893 | 3498102.1975 | 3118106.3593 | 2738110.5212 | 2695012.2707 | 2651914.0202 | 1758785.8227 | BUSHGN | 7.3663 | 7.2564 | 6.7302 | 6.0867 | 5.5047 |  | -0.4975% | -0.8047% | [5 empty] | BUS-HGN | #REF! | #REF! | #REF! | #REF! | #REF!
[12 empty] | GAS | PAS | BUS | BUS | Diesel ICE |  | Bus | NG ICE |  | 0 | 0 | 0 | 0 | 0 | 0 | 0 | 1662957.7927 | 1712796.8807 | 1730793.9448 | 1748791.009 | 1763372.5883 | 1777954.1676 | 1815467.0514 | BUSGAS | 17.8715 | 17.6047 | 16.3281 | 14.7668 | 13.3548 |  | -0.4975% | -0.8047% | [5 empty] | BUS-GAS | #REF! | #REF! | #REF! | #REF! | #REF!
|  |  | 2012 | [17 empty] | 0 | 0 | 0 | 0 | 0 | 0 | 0 | #N/A | #N/A | #N/A | #N/A | #N/A | #N/A | #N/A |  | #N/A | #N/A | #N/A | #N/A | #N/A |  | #N/A | #N/A | [5 empty] | - | #N/A | #N/A | #N/A | #N/A | #N/A
| total |  | 15629 | [6 empty] | Myciti BRT | 3.2996 | ODS | PAS | BRT | BRT | Diesel ICE | 3471536.3227 | Bus | Diesel ICE |  | 0 | 0 | 0 | 0 | 0 | 0 | 0 | 1494094.613 | 1615401.3683 | 1645563.3521 | 1675725.336 | 1695117.6876 | 1714510.0392 | 1758785.8227 | BRTODS | 15.5404 | 15.3085 | 14.1983 | 12.8407 | 11.6129 |  | -0.4975% | -0.8047% | [5 empty] | BRT-ODS | #REF! | #REF! | #REF! | #REF! | #REF!
HCV | Heavy Commercial Vehicles |  | 4742 | [8 empty] | BGS | PAS | BRT | BRT | Diesel ICE |  | Bus | Diesel ICE |  | 0 | 0 | 0 | 0 | 0 | 0 | 0 | 1494094.613 | 1615401.3683 | 1645563.3521 | 1675725.336 | 1695117.6876 | 1714510.0392 | 1758785.8227 | BRTBGS | 15.5404 | 15.3085 | 14.1983 | 12.8407 | 11.6129 |  | -0.4975% | -0.8047% | [5 empty] | BRT-BGS | #REF! | #REF! | #REF! | #REF! | #REF!
XHV | Special vehicles |  | 10887 | [6 empty] | MyCiti BRT (BYD) EV |  | ELC | PAS | BRT | BRT | Diesel ICE | 11454545.4545 | Bus | BEV |  | 0 | 0 | 0 | 0 | 0 | 0 | 0 | 3698876.4439 | 2820351.7896 | 2674545.0174 | 2528738.2452 | 2545933.8559 | 2563129.4666 | 2595768.2484 | BRTELC | 4.7714 | 4.7002 | 4.3593 | 3.9425 | 3.5655 |  | -0.4975% | -0.8047% | [5 empty] | BRT-ELC | #REF! | #REF! | #REF! | #REF! | #REF!
[12 empty] | HGN | PAS | BRT | BRT | Diesel ICE |  | Bus | H2FC |  | 0 | 0 | 0 | 0 | 0 | 0 | 0 | 5969590.7893 | 3498102.1975 | 3118106.3593 | 2738110.5212 | 2695012.2707 | 2651914.0202 | 2641475.9372 | BRTHGN | 7.3663 | 7.2564 | 6.7302 | 6.0867 | 5.5047 |  | -0.4975% | -0.8047% | [5 empty] | BRT-HGN | #REF! | #REF! | #REF! | #REF! | #REF!
[12 empty] | GAS | PAS | BRT | BRT | Diesel ICE |  | Bus | NG ICE |  | 0 | 0 | 0 | 0 | 0 | 0 | 0 | 1662957.7927 | 1712796.8807 | 1730793.9448 | 1748791.009 | 1763372.5883 | 1777954.1676 | 1815467.0514 | BRTGAS | 17.8715 | 17.6047 | 16.3281 | 14.7668 | 13.3548 |  | -0.4975% | -0.8047% | [5 empty] | BRT-GAS | #REF! | #REF! | #REF! | #REF! | #REF! | 2020
Table 18 Vehicle class as a fraction of the freight road vehicle parc for2010 |  | 2010 | [18 empty] | 0 | 0 | 0 | 0 | 0 | 0 | 0 | #N/A | #N/A | #N/A | #N/A | #N/A | #N/A | #N/A |  | #N/A | #N/A | #N/A | #N/A | #N/A |  | #N/A | #N/A | [5 empty] | - | #N/A | #N/A | #N/A | #N/A | #N/A | anaalytica
LCVDiesel | 852698 | 33.18% | [9 empty] | OGS | FRE | LCV | LCV | Petrol ICE |  | Van / LCV | Petrol ICE |  | 0 | 0 | 0 | 0 | 0 | 0 | 0 | 322554.5376 | 350637.8776 | 357099.6224 | 363561.3672 | 371500.8582 | 379440.3493 | 387396.2242 | LCVOGS | 4.8484 | 4.8339 | 4.5745 | 4.1371 | 3.7415 |  | -0.0999% | -0.7533% | [5 empty] | LCV-OGS | #REF! | #REF! | #REF! | #REF! | #REF! | 0.20673 | #REF!
LCVGasoline | 1394106 | 54.25% | [9 empty] | OGSH | FRE | LCV | LCV | Petrol ICE |  | Van / LCV | Petrol HEV | 2030 | 0 | 0 | 0 | 1 | 1 | 1 | 1 | 462611.0375 | 450697.9558 | 447834.9063 | 363561.3672 | 371500.8582 | 379440.3493 | 387396.2242 | LCVOGSH | 3.7046 | 3.6935 | 3.4953 | 3.1611 | 2.8589 |  | -0.0999% | -0.7533% | [5 empty] | LCV-OGSH | #REF! | #REF! | #REF! | #REF! | #REF! | 0.23642 | #REF!
HCV1Gasoline | 6061 | 0.2358% | [9 empty] | ODS | FRE | LCV | LCV | Petrol ICE |  | Van / LCV | Diesel ICE | 2030 | 0 | 0 | 0 | 1 | 1 | 1 | 1 | 449299.9133 | 496024.3146 | 504862.639 | 363561.3672 | 371500.8582 | 379440.3493 | 387396.2242 | LCVODS | 4.2383 | 4.2256 | 3.9988 | 3.6165 | 3.2707 |  | -0.0999% | -0.7533% | [5 empty] | LCV-ODS | #REF! | #REF! | #REF! | #REF! | #REF!
HCV1Diesel | 120270 | 4.68% | [9 empty] | ODSH | FRE | LCV | LCV | Petrol ICE |  | Van / LCV | Diesel HEV | 2030 | 0 | 0 | 0 | 1 | 1 | 1 | 1 | 684967.9891 | 676046.9337 | 671504.0199 | 363561.3672 | 371500.8582 | 379440.3493 | 387396.2242 | LCVODSH | 4.1325 | 4.1201 | 3.8991 | 3.5262 | 3.1891 |  | -0.0999% | -0.7533% | [5 empty] | LCV-ODSH | #REF! | #REF! | #REF! | #REF! | #REF!
HCV2Diesel | 31074 | 1.209% | [9 empty] | ELC | FRE | LCV | LCV | Petrol ICE |  | Van / LCV | BEV | 2040 | 0 | 0 | 0 | 0 | 0 | 1 | 1 | 1200355.9595 | 820963.0003 | 755333.6938 | 689704.3872 | 696544.2385 | 379440.3493 | 387396.2242 | LCVELC | 1.2133 | 1.2096 | 1.1447 | 1.0353 | 0.93628 |  | -0.0999% | -0.7533% | [5 empty] | LCV-ELC | #REF! | #REF! | #REF! | #REF! | #REF!
HCV3Diesel | 53763 | 2.092% | [9 empty] | HGN | FRE | LCV | LCV | Petrol ICE |  | Van / LCV | H2FC | 2050 | 0 | 0 | 0 | 0 | 0 | 0 | 1 | 4486535.6914 | 1793789.1317 | 1377038.9964 | 960288.8612 | 914456.4404 | 868624.0197 | 387396.2242 | LCVHGN | 2.3889 | 2.3817 | 2.2539 | 2.0384 | 1.8435 |  | -0.0999% | -0.7533% | [5 empty] | LCV-HGN | #REF! | #REF! | #REF! | #REF! | #REF!
HCV4Diesel | 12249 | 0.4766% | [9 empty] | GAS | FRE | LCV | LCV | Petrol ICE |  | Van / LCV | NG ICE |  | 0 | 0 | 0 | 0 | 0 | 0 | 0 | 519120.4144 | 545626.7461 | 551370.1241 | 557113.5021 | 565345.0385 | 573576.5749 | 580795.7221 | LCVGAS | 5.6887 | 5.6717 | 5.3673 | 4.8541 | 4.39 |  | -0.0999% | -0.7533% | [5 empty] | LCV-GAS | #REF! | #REF! | #REF! | #REF! | #REF!
HCV5Diesel | 5146 | 0.2002% | [10 empty] | FRE | [7 empty] | 0 | 0 | 0 | 0 | 0 | 0 | 0 | #N/A | #N/A | #N/A | #N/A | #N/A | #N/A | #N/A |  | #N/A | #N/A | #N/A | #N/A | #N/A |  | #N/A | #N/A | [5 empty] | - | #N/A | #N/A | #N/A | #N/A | #N/A
HCV6Diesel | 74175 | 2.886% | [9 empty] | ODS | FRE | HCV1 | CV1 | Diesel ICE |  | Small Rigid Truck | Diesel ICE | 2025 | 0 | 0 | 1 | 1 | 1 | 1 | 1 | 396204.1631 | 402001.6689 | 387507.9045 | 399392.5395 | 410035.4282 | 420678.3169 | 434654.4229 | CV1ODS | 5.8712 | 5.8536 | 5.5395 | 5.0098 | 4.5308 |  | -0.0999% | -0.7533% | [5 empty] | HCV1-ODS | #REF! | #REF! | #REF! | #REF! | #REF!
HCV7Diesel | 19406 | 0.7551% | [9 empty] | OGS | FRE | HCV1 | CV1 | Diesel ICE |  | Small Rigid Truck | Petrol ICE |  | 0 | 0 | 0 | 0 | 0 | 0 | 0 | 312164.0168 | 375623.2695 | 387507.9045 | 399392.5395 | 410035.4282 | 420678.3169 | 434654.4229 | CV1OGS | 6.713 | 6.6929 | 6.3338 | 5.7281 | 5.1804 |  | -0.0999% | -0.7533% | [5 empty] | HCV1-OGS | #REF! | #REF! | #REF! | #REF! | #REF!
HCV8Diesel | 434 | 0.01689% | [9 empty] | ELC | FRE | HCV1 | CV1 | Diesel ICE |  | Small Rigid Truck | BEV | 2040 | 0 | 0 | 0 | 0 | 0 | 1 | 1 | 1327792.7758 | 871544.4724 | 791404.0133 | 711263.5542 | 716968.7596 | 533932.4569 | 551671.1812 | CV1ELC | 1.7931 | 1.7878 | 1.6918 | 1.5301 | 1.3838 |  | -0.0999% | -0.7533% | [5 empty] | HCV1-ELC | #REF! | #REF! | #REF! | #REF! | #REF!
HCV9Diesel | 514 | 0.02% | [9 empty] | HGN | FRE | HCV1 | CV1 | Diesel ICE |  | Small Rigid Truck | H2FC | 2040 | 0 | 0 | 0 | 0 | 0 | 1 | 1 | 2522990.6382 | 1080982.7502 | 851672.9119 | 622363.0737 | 593958.6765 | 533932.4569 | 551671.1812 | CV1HGN | 2.7683 | 2.76 | 2.6119 | 2.3622 | 2.1363 |  | -0.0999% | -0.7533% | [5 empty] | HCV1-HGN | #REF! | #REF! | #REF! | #REF! | #REF!
TOTAL | 2569896 | 100% | [9 empty] | GAS | FRE | HCV1 | CV1 | Diesel ICE |  | Small Rigid Truck | NG ICE |  | 0 | 0 | 0 | 0 | 0 | 0 | 0 | 598309.3068 | 588990.8883 | 591035.1377 | 593079.3871 | 599603.0832 | 606126.7793 | 615221.7779 | CV1GAS | 6.7518 | 6.7316 | 6.3704 | 5.7613 | 5.2104 |  | -0.0999% | -0.7533% | [5 empty] | HCV1-GAS | #REF! | #REF! | #REF! | #REF! | #REF!
* This total is not calibrated to include the ‘Other self-propelled vehicles’ category in the eNaTiS registrationdatabase | [12 empty] | FRE | [7 empty] | 0 | 0 | 0 | 0 | 0 | 0 | 0 | #N/A | #N/A | #N/A | #N/A | #N/A | #N/A | #N/A |  | #N/A | #N/A | #N/A | #N/A | #N/A |  | #N/A | #N/A | [5 empty] | - | #N/A | #N/A | #N/A | #N/A | #N/A
[12 empty] | ODS | FRE | HCV2 | CV2 | Diesel ICE |  | Small Rigid Truck | Diesel ICE |  | 0 | 0 | 0 | 0 | 0 | 0 | 0 | 396204.1631 | 476747.7835 | 491831.9752 | 506916.167 | 520424.3119 | 533932.4569 | 551671.1812 | CV2ODS | 7.3297 | 7.3077 | 6.9156 | 6.2543 | 5.6563 |  | -0.0999% | -0.7533% | [5 empty] | HCV2-ODS | #REF! | #REF! | #REF! | #REF! | #REF!
[12 empty] | ELC | FRE | HCV2 | CV2 | Diesel ICE |  | Small Rigid Truck | BEV | 2040 | 0 | 0 | 0 | 0 | 0 | 1 | 1 | 1327792.7758 | 871544.4724 | 791404.0133 | 711263.5542 | 716968.7596 | 533932.4569 | 551671.1812 | CV2ELC | 2.2386 | 2.2319 | 2.1121 | 1.9101 | 1.7275 |  | -0.0999% | -0.7533% | [5 empty] | HCV2-ELC | #REF! | #REF! | #REF! | #REF! | #REF!
rescale HCV2+ | [11 empty] | HGN | FRE | HCV2 | CV2 | Diesel ICE |  | Small Rigid Truck | H2FC | 2050 | 0 | 0 | 0 | 0 | 0 | 0 | 1 | 2522990.6382 | 1080982.7502 | 851672.9119 | 622363.0737 | 593958.6765 | 565554.2794 | 551671.1812 | CV2HGN | 3.456 | 3.4457 | 3.2608 | 2.949 | 2.667 |  | -0.0999% | -0.7533% | [5 empty] | HCV2-HGN | #REF! | #REF! | #REF! | #REF! | #REF!
|  |  | 2012 | [8 empty] | GAS | FRE | HCV2 | CV2 | Diesel ICE |  | Small Rigid Truck | NG ICE |  | 0 | 0 | 0 | 0 | 0 | 0 | 0 | 598309.3068 | 588990.8883 | 591035.1377 | 593079.3871 | 599603.0832 | 606126.7793 | 615221.7779 | CV2GAS | 8.4291 | 8.4039 | 7.9529 | 7.1925 | 6.5047 |  | -0.0999% | -0.7533% | [5 empty] | HCV2-GAS | #REF! | #REF! | #REF! | #REF! | #REF!
HCV2+ |  | 7.656% | -1541.4456 | [9 empty] | FRE | [7 empty] | 0 | 0 | 0 | 0 | 0 | 0 | 0 | #N/A | #N/A | #N/A | #N/A | #N/A | #N/A | #N/A |  | #N/A | #N/A | #N/A | #N/A | #N/A |  | #N/A | #N/A | [5 empty] | - | #N/A | #N/A | #N/A | #N/A | #N/A
HCV2Diesel |  | 15.79% | 2468.2511 | [8 empty] | ODS | FRE | HCV3 | CV3 | Diesel ICE |  | Small Rigid Truck | Diesel ICE |  | 0 | 0 | 0 | 0 | 0 | 0 | 0 | 396204.1631 | 476747.7835 | 491831.9752 | 506916.167 | 520424.3119 | 533932.4569 | 551671.1812 | CV3ODS | 8.3835 | 8.3584 | 7.9099 | 7.1536 | 6.4696 |  | -0.0999% | -0.7533% | [5 empty] | HCV3-ODS | #REF! | #REF! | #REF! | #REF! | #REF!
HCV3Diesel |  | 27.32% | 4270.4699 | [8 empty] | ELC | FRE | HCV3 | CV3 | Diesel ICE |  | Small Rigid Truck | BEV | 2040 | 0 | 0 | 0 | 0 | 0 | 1 | 1 | 1327792.7758 | 871544.4724 | 791404.0133 | 711263.5542 | 716968.7596 | 533932.4569 | 551671.1812 | CV3ELC | 2.5604 | 2.5528 | 2.4158 | 2.1848 | 1.9759 |  | -0.0999% | -0.7533% | [5 empty] | HCV3-ELC | #REF! | #REF! | #REF! | #REF! | #REF!
HCV4Diesel |  | 6.225% | 972.9551 | [8 empty] | HGN | FRE | HCV3 | CV3 | Diesel ICE |  | Small Rigid Truck | H2FC | 2050 | 0 | 0 | 0 | 0 | 0 | 0 | 1 | 2522990.6382 | 1080982.7502 | 851672.9119 | 622363.0737 | 593958.6765 | 565554.2794 | 551671.1812 | CV3HGN | 3.9529 | 3.9411 | 3.7296 | 3.373 | 3.0505 |  | -0.0999% | -0.7533% | [5 empty] | HCV3-HGN | #REF! | #REF! | #REF! | #REF! | #REF!
HCV5Diesel |  | 2.615% | 408.7539 | [8 empty] | GAS | FRE | HCV3 | CV3 | Diesel ICE |  | Small Rigid Truck | NG ICE |  | 0 | 0 | 0 | 0 | 0 | 0 | 0 | 598309.3068 | 588990.8883 | 591035.1377 | 593079.3871 | 599603.0832 | 606126.7793 | 615221.7779 | CV3GAS | 9.641 | 9.6121 | 9.0964 | 8.2266 | 7.44 |  | -0.0999% | -0.7533% | [5 empty] | HCV3-GAS | #REF! | #REF! | #REF! | #REF! | #REF!
HCV6Diesel |  | 37.7% | 5891.8235 | [9 empty] | FRE | [7 empty] | 0 | 0 | 0 | 0 | 0 | 0 | 0 | #N/A | #N/A | #N/A | #N/A | #N/A | #N/A | #N/A |  | #N/A | #N/A | #N/A | #N/A | #N/A |  | #N/A | #N/A | [5 empty] | - | #N/A | #N/A | #N/A | #N/A | #N/A
HCV7Diesel |  | 9.863% | 1541.4456 | [8 empty] | ODS | FRE | HCV4 | CV4 | Diesel ICE |  | Construction Truck | Diesel ICE |  | 0 | 0 | 0 | 0 | 0 | 0 | 0 | 715690.8345 | 870657.8469 | 894652.3464 | 918646.8458 | 938124.9595 | 957603.0732 | 993485.2397 | CV4ODS | 9.755 | 9.7258 | 9.2039 | 8.3238 | 7.5279 |  | -0.0999% | -0.7533% | [5 empty] | HCV4-ODS | #REF! | #REF! | #REF! | #REF! | #REF!
HCV8Diesel |  | 9.863% | 1541.4456 | [8 empty] | ELC | FRE | HCV4 | CV4 | Diesel ICE |  | Construction Truck | BEV | 2050 | 0 | 0 | 0 | 0 | 0 | 0 | 1 | 4672524.4059 | 3562747.4369 | 2493923.2059 | 2137648.4622 | 1781373.7185 | 1662615.4706 | 993485.2397 | CV4ELC | 2.9793 | 2.9704 | 2.811 | 2.5422 | 2.2991 |  | -0.0999% | -0.7533% | [5 empty] | HCV4-ELC | #REF! | #REF! | #REF! | #REF! | #REF!
HCV8Diesel |  | 0.2206% | 34.4732 | [8 empty] | HGN | FRE | HCV4 | CV4 | Diesel ICE |  | Construction Truck | H2FC | 2050 | 0 | 0 | 0 | 0 | 0 | 0 | 1 | 4002189.5352 | 1781373.7185 | 1429905.8146 | 1078437.9106 | 1048924.0194 | 1019410.1281 | 993485.2397 | CV4HGN | 4.6238 | 4.61 | 4.3626 | 3.9455 | 3.5682 |  | -0.0999% | -0.7533% | [5 empty] | HCV4-HGN | #REF! | #REF! | #REF! | #REF! | #REF!
HCV9Diesel |  | 0.2612% | 40.8277 | [8 empty] | GAS | FRE | HCV4 | CV4 | Diesel ICE |  | Construction Truck | NG ICE |  | 0 | 0 | 0 | 0 | 0 | 0 | 0 | 1022416.0439 | 1047637.8757 | 1050009.7772 | 1052381.6788 | 1060472.0566 | 1068562.4344 | 1089442.0269 | CV4GAS | 11.2183 | 11.1846 | 10.5845 | 9.5724 | 8.6571 |  | -0.0999% | -0.7533% | [5 empty] | HCV4-GAS | #REF! | #REF! | #REF! | #REF! | #REF!
|  | 109.9% | 17170.4456 | [9 empty] | FRE | [7 empty] | 0 | 0 | 0 | 0 | 0 | 0 | 0 | #N/A | #N/A | #N/A | #N/A | #N/A | #N/A | #N/A |  | #N/A | #N/A | #N/A | #N/A | #N/A |  | #N/A | #N/A | [5 empty] | - | #N/A | #N/A | #N/A | #N/A | #N/A
[12 empty] | ODS | FRE | HCV5 | CV5 | Diesel ICE |  | Large Rigid Truck | Diesel ICE |  | 0 | 0 | 0 | 0 | 0 | 0 | 0 | 685854.5546 | 827727.7469 | 854497.0932 | 881266.4396 | 898447.8751 | 915629.3107 | 945215.878 | CV5ODS | 10.5888 | 10.557 | 9.9906 | 9.0353 | 8.1714 |  | -0.0999% | -0.7533% | [5 empty] | HCV5-ODS | #REF! | #REF! | #REF! | #REF! | #REF!
HCV8Diesel |  | 0% | 0 | [8 empty] | ELC | FRE | HCV5 | CV5 | Diesel ICE |  | Large Rigid Truck | BEV | 2050 | 0 | 0 | 0 | 0 | 0 | 0 | 1 | 3566821.7976 | 2719661.6033 | 1903763.1223 | 1631796.962 | 1359830.8016 | 1269175.4149 | 945215.878 | CV5ELC | 3.2339 | 3.2243 | 3.0512 | 2.7595 | 2.4956 |  | -0.0999% | -0.7533% | [5 empty] | HCV5-ELC | #REF! | #REF! | #REF! | #REF! | #REF!
[12 empty] | HGN | FRE | HCV5 | CV5 | Diesel ICE |  | Large Rigid Truck | H2FC | 2050 | 0 | 0 | 0 | 0 | 0 | 0 | 1 | 4181375.5668 | 1813107.7355 | 1437160.6417 | 1061213.5479 | 1011982.5087 | 962751.4696 | 945215.878 | CV5HGN | 5.019 | 5.004 | 4.7355 | 4.2827 | 3.8732 |  | -0.0999% | -0.7533% | [5 empty] | HCV5-HGN | #REF! | #REF! | #REF! | #REF! | #REF!
[12 empty] | GAS | FRE | HCV5 | CV5 | Diesel ICE |  | Large Rigid Truck | NG ICE |  | 0 | 0 | 0 | 0 | 0 | 0 | 0 | 935580.0302 | 955910.2061 | 961413.7558 | 966917.3056 | 974635.6836 | 982354.0617 | 999536.2229 | CV5GAS | 12.1771 | 12.1406 | 11.4892 | 10.3906 | 9.3971 |  | -0.0999% | -0.7533% | [5 empty] | HCV5-GAS | #REF! | #REF! | #REF! | #REF! | #REF!
[13 empty] | FRE | [7 empty] | 0 | 0 | 0 | 0 | 0 | 0 | 0 | #N/A | #N/A | #N/A | #N/A | #N/A | #N/A | #N/A |  | #N/A | #N/A | #N/A | #N/A | #N/A |  | #N/A | #N/A | [5 empty] | - | #N/A | #N/A | #N/A | #N/A | #N/A
diesel vs petrol (USA) | mpg | cost |  |  |  | mpg | capex |  | fom |  |  | ODS | FRE | HCV6 | CV6 | Diesel ICE |  | Large Rigid Truck | Diesel ICE |  | 0 | 0 | 0 | 0 | 0 | 0 | 0 | 685854.5546 | 827727.7469 | 854497.0932 | 881266.4396 | 898447.8751 | 915629.3107 | 945215.878 | CV6ODS | 15.3515 | 15.3055 | 14.4843 | 13.0993 | 11.8468 |  | -0.0999% | -0.7533% | [5 empty] | HCV6-ODS | #REF! | #REF! | #REF! | #REF! | #REF!
HCV8Diesel |  | 206.3% | 32237.8343 | [8 empty] | ELC | FRE | HCV6 | CV6 | Diesel ICE |  | Large Rigid Truck | BEV | 2050 | 0 | 0 | 0 | 0 | 0 | 0 | 1 | 3566821.7976 | 2719661.6033 | 1903763.1223 | 1631796.962 | 1359830.8016 | 1269175.4149 | 945215.878 | CV6ELC | 4.6886 | 4.6745 | 4.4237 | 4.0007 | 3.6182 |  | -0.0999% | -0.7533% | [5 empty] | HCV6-ELC | #REF! | #REF! | #REF! | #REF! | #REF!
| p | p | d | d |  | p/d | p/d |  | p/d |  |  | HGN | FRE | HCV6 | CV6 | Diesel ICE |  | Large Rigid Truck | H2FC | 2050 | 0 | 0 | 0 | 0 | 0 | 0 | 1 | 4181375.5668 | 1813107.7355 | 1437160.6417 | 1061213.5479 | 1011982.5087 | 962751.4696 | 945215.878 | CV6HGN | 7.2765 | 7.2547 | 6.8655 | 6.209 | 5.6153 |  | -0.0999% | -0.7533% | [5 empty] | HCV6-HGN | #REF! | #REF! | #REF! | #REF! | #REF!
Pickup Trucks | 13 | 34278 | 15 | 43323 |  | 0.86667 | 0.79122 |  | -12% |  |  | GAS | FRE | HCV6 | CV6 | Diesel ICE |  | Large Rigid Truck | NG ICE |  | 0 | 0 | 0 | 0 | 0 | 0 | 0 | 935580.0302 | 955910.2061 | 961413.7558 | 966917.3056 | 974635.6836 | 982354.0617 | 999536.2229 | CV6GAS | 17.6543 | 17.6014 | 16.6569 | 15.0642 | 13.6238 |  | -0.0999% | -0.7533% | [5 empty] | HCV6-GAS | #REF! | #REF! | #REF! | #REF! | #REF!
| 13 | 36170 | 15 | 44700 |  | 0.86667 | 0.80917 |  | -11% |  |  |  | FRE | [7 empty] | 0 | 0 | 0 | 0 | 0 | 0 | 0 | #N/A | #N/A | #N/A | #N/A | #N/A | #N/A | #N/A |  | #N/A | #N/A | #N/A | #N/A | #N/A |  | #N/A | #N/A | [5 empty] | - | #N/A | #N/A | #N/A | #N/A | #N/A
| 12 | 34132 | 14 | 45139 |  | 0.85714 | 0.75615 |  | -5% |  |  | ODS | FRE | HCV7 | CV7 | Diesel ICE |  | Articulated Truck | Diesel ICE |  | 0 | 0 | 0 | 0 | 0 | 0 | 0 | 877700.1339 | 1088428.6605 | 1116561.6286 | 1144694.5966 | 1166651.895 | 1188609.1933 | 1215891.7527 | CV7ODS | 14.2211 | 14.1785 | 13.4177 | 12.1347 | 10.9744 |  | -0.0999% | -0.7533% | [5 empty] | HCV7-ODS | #REF! | #REF! | #REF! | #REF! | #REF!
HCV8Diesel |  | 128.8% | 20132.8253 | [8 empty] | ELC | FRE | HCV7 | CV7 | Diesel ICE |  | Articulated Truck | BEV | 2050 | 0 | 0 | 0 | 0 | 0 | 0 | 1 | 6464323.716 | 4928974.3081 | 3450282.0156 | 2957384.5848 | 2464487.154 | 2300188.0104 | 1215891.7527 | CV7ELC | 4.3433 | 4.3303 | 4.0979 | 3.7061 | 3.3517 |  | -0.0999% | -0.7533% | [5 empty] | HCV7-ELC | #REF! | #REF! | #REF! | #REF! | #REF!
| 13 | 37063 | 15 | 46620 |  | 0.86667 | 0.795 |  | -12% |  |  | HGN | FRE | HCV7 | CV7 | Diesel ICE |  | Articulated Truck | H2FC | 2050 | 0 | 0 | 0 | 0 | 0 | 0 | 1 | 5872968.0362 | 2464487.154 | 1930209.4138 | 1395931.6736 | 1325659.1701 | 1255386.6667 | 1215891.7527 | CV7HGN | 6.7546 | 6.7343 | 6.373 | 5.7636 | 5.2125 |  | -0.0999% | -0.7533% | [5 empty] | HCV7-HGN | #REF! | #REF! | #REF! | #REF! | #REF!
[6 empty] | 0.86429 | 0.78789 |  | -10% |  |  | GAS | FRE | HCV7 | CV7 | Diesel ICE |  | Articulated Truck | NG ICE |  | 0 | 0 | 0 | 0 | 0 | 0 | 0 | 1216871.9571 | 1262276.8439 | 1258634.2158 | 1254991.5878 | 1264417.948 | 1273844.3083 | 1284933.4289 | CV7GAS | 16.3543 | 16.3053 | 15.4304 | 13.955 | 12.6206 |  | -0.0999% | -0.7533% | [5 empty] | HCV7-GAS | #REF! | #REF! | #REF! | #REF! | #REF!
Total Cost of Ownership: A Diesel Versus Gasoline Comparison (2012-2013) | [12 empty] | FRE | [7 empty] | 0 | 0 | 0 | 0 | 0 | 0 | 0 | #N/A | #N/A | #N/A | #N/A | #N/A | #N/A | #N/A |  | #N/A | #N/A | #N/A | #N/A | #N/A |  | #N/A | #N/A | [5 empty] | - | #N/A | #N/A | #N/A | #N/A | #N/A
https://deepblue.lib.umich.edu/bitstream/handle/2027.42/111893/103193.pdf | [11 empty] | ODS | FRE | HCV8 | CV8 | Diesel ICE |  | Articulated Truck | Diesel ICE |  | 0 | 0 | 0 | 0 | 0 | 0 | 0 | 877700.1339 | 1088428.6605 | 1116561.6286 | 1144694.5966 | 1166651.895 | 1188609.1933 | 1215891.7527 | CV8ODS | 14.4522 | 14.4089 | 13.6357 | 12.3319 | 11.1528 |  | -0.0999% | -0.7533% | [5 empty] | HCV8-ODS | #REF! | #REF! | #REF! | #REF! | #REF!
HCV8Diesel |  | 0% | 0 | [8 empty] | ELC | FRE | HCV8 | CV8 | Diesel ICE |  | Articulated Truck | BEV | 2050 | 0 | 0 | 0 | 0 | 0 | 0 | 1 | 6464323.716 | 4928974.3081 | 3450282.0156 | 2957384.5848 | 2464487.154 | 2300188.0104 | 1215891.7527 | CV8ELC | 4.4139 | 4.4007 | 4.1645 | 3.7663 | 3.4062 |  | -0.0999% | -0.7533% | [5 empty] | HCV8-ELC | #REF! | #REF! | #REF! | #REF! | #REF!
[12 empty] | HGN | FRE | HCV8 | CV8 | Diesel ICE |  | Articulated Truck | H2FC | 2050 | 0 | 0 | 0 | 0 | 0 | 0 | 1 | 5872968.0362 | 2464487.154 | 1930209.4138 | 1395931.6736 | 1325659.1701 | 1255386.6667 | 1215891.7527 | CV8HGN | 6.8643 | 6.8438 | 6.4765 | 5.8573 | 5.2972 |  | -0.0999% | -0.7533% | [5 empty] | HCV8-HGN | #REF! | #REF! | #REF! | #REF! | #REF!
| Average MPG | Average MSRP | Average MPG | Average MSRP | [7 empty] | GAS | FRE | HCV8 | CV8 | Diesel ICE |  | Articulated Truck | NG ICE |  | 0 | 0 | 0 | 0 | 0 | 0 | 0 | 1216871.9571 | 1262276.8439 | 1258634.2158 | 1254991.5878 | 1264417.948 | 1273844.3083 | 1284933.4289 | CV8GAS | 16.62 | 16.5702 | 15.6811 | 14.1817 | 12.8257 |  | -0.0999% | -0.7533% | [5 empty] | HCV8-GAS | #REF! | #REF! | #REF! | #REF! | #REF!
Vehicle | Gasoline Vehicles | Gasoline Vehicles | Diesel Vehicles | Diesel Vehicles | [8 empty] | FRE | [7 empty] | 0 | 0 | 0 | 0 | 0 | 0 | 0 | #N/A | #N/A | #N/A | #N/A | #N/A | #N/A | #N/A |  | #N/A | #N/A | #N/A | #N/A | #N/A |  | #N/A | #N/A | [5 empty] | - | #N/A | #N/A | #N/A | #N/A | #N/A
Passenger Cars | [11 empty] | ODS | FRE | HCV9 | CV9 | Diesel ICE |  | Articulated Truck | Diesel ICE |  | 0 | 0 | 0 | 0 | 0 | 0 | 0 | 877700.1339 | 1088428.6605 | 1116561.6286 | 1144694.5966 | 1166651.895 | 1188609.1933 | 1215891.7527 | CV9ODS | 18.392 | 18.3369 | 17.353 | 15.6937 | 14.1931 |  | -0.0999% | -0.7533% | [5 empty] | HCV9-ODS | #REF! | #REF! | #REF! | #REF! | #REF!
HCV8Diesel |  | #VALUE! | #VALUE! | [8 empty] | ELC | FRE | HCV9 | CV9 | Diesel ICE |  | Articulated Truck | BEV | 2050 | 0 | 0 | 0 | 0 | 0 | 0 | 1 | 6464323.716 | 4928974.3081 | 3450282.0156 | 2957384.5848 | 2464487.154 | 2300188.0104 | 1215891.7527 | CV9ELC | 5.6172 | 5.6003 | 5.2998 | 4.7931 | 4.3348 |  | -0.0999% | -0.7533% | [5 empty] | HCV9-ELC | #REF! | #REF! | #REF! | #REF! | #REF!
Audi A3 | 25 | 29522 | 34 | 31213 |  | 0.73529 | 0.94582 |  |  |  |  | HGN | FRE | HCV9 | CV9 | Diesel ICE |  | Articulated Truck | H2FC | 2050 | 0 | 0 | 0 | 0 | 0 | 0 | 1 | 5872968.0362 | 2464487.154 | 1930209.4138 | 1395931.6736 | 1325659.1701 | 1255386.6667 | 1215891.7527 | CV9HGN | 8.7356 | 8.7095 | 8.2421 | 7.454 | 6.7413 |  | -0.0999% | -0.7533% | [5 empty] | HCV9-HGN | #REF! | #REF! | #REF! | #REF! | #REF!
BMW 3 Series | 21 | $44,922 | 27 | $45,228 |  | 0.77778 | #VALUE! |  |  |  |  | GAS | FRE | HCV9 | CV9 | Diesel ICE |  | Articulated Truck | NG ICE |  | 0 | 0 | 0 | 0 | 0 | 0 | 0 | 1216871.9571 | 1262276.8439 | 1258634.2158 | 1254991.5878 | 1264417.948 | 1273844.3083 | 1284933.4289 | CV9GAS | 21.1508 | 21.0875 | 19.9559 | 18.0478 | 16.3221 |  | -0.0999% | -0.7533% | [5 empty] | HCV9-GAS | #REF! | #REF! | #REF! | #REF! | #REF!
Mercedes E Class | 20 | $53,855 | 26 | $53,642 |  | 0.76923 | #VALUE! | [34 empty] | #DIV/0!
Volkswagen Golf | 26 | $19,805 | 34 | $24,529 |  | 0.76471 | #VALUE!
Volkswagen Jetta | 24 | $20,923 | 33 | $24,509 |  | 0.72727 | #VALUE!
Volkswagen Jetta Sportwagen | 25 | $22,440 | 33 | $26,620 |  | 0.75758 | #VALUE!
Volkswagen Passat | 23 | $30,270 | 34 | $30,808 |  | 0.67647 | #VALUE! | [20 empty] | 2010 | 2018 | 2020 | 2030 | 2040 | 2050
SUVs | [5 empty] | #DIV/0! | #DIV/0! | [20 empty] | 4.2113 | 2.0232 | 2.6404 | 1 | 1 | 1
Audi Q7 | 16 | $51,601 | 20 | $59,790 |  | 0.8 | #VALUE!
BMW X5 | 16 | $60,850 | 22 | $54,969 |  | 0.72727 | #VALUE!
Mercedes GL Class | 15 | $64,878 | 19 | $61,769 |  | 0.78947 | #VALUE! | [11 empty] | Passenger Car (BEV)
Mercedes M Class | 17 | $46,219 | 21 | $50,871 |  | 0.80952 | #VALUE! | [11 empty] | Capital Cost, £ | [8 empty] | 2010 | 2020 |  | 2030 |  | 2040 | 2050
Volkswagen Touareg | 16 | $42,234 | 22 | $50,220 |  | 0.72727 | #VALUE! | [11 empty] | Glider | [8 empty] | 11397.3697 | 11397.3697 |  | 11397.3697 |  | 11397.3697 | 11397.3697
Pickup Trucks | [5 empty] | #DIV/0! | #DIV/0! | [11 empty] | Powertrain | [8 empty] | 4325.1031 | 2671.4242 |  | 1895.643 |  | 1722.843 | 1584.603
Chevrolet Silverado 2500 | 13 | $34,278 | 15 | $43,323 |  | 0.86667 | #VALUE! | [11 empty] | Energy storage | [8 empty] | 20516.124 | 10321.3432 |  | 6664.4506 |  | 6947.402 | 7085.5672
Dodge Ram 2500 | 13 | $36,170 | 15 | $44,700 |  | 0.86667 | #VALUE! | [11 empty] | Powertrain efficiency | [8 empty] | 0 | 0 |  | 0 |  | 0 | 0
Ford F250 | 12 | $34,132 | 14 | $45,139 |  | 0.85714 | #VALUE! | [11 empty] | Aerodynamics | [8 empty] | 0 | 8.9454 |  | 20.9525 |  | 25.7937 | 27.725
GMC Sierra 2500 | 13 | $37,063 | 15 | $46,620 |  | 0.86667 | #VALUE! | [11 empty] | Rolling resistance | [8 empty] | 0 | 18.7643 |  | 17.3856 |  | 16.7341 | 16.3026
[19 empty] | Vehicle weight | [8 empty] | 0 | 96.6803 |  | 158.4637 |  | 280.2704 | 410.4932
[19 empty] | Other options | [8 empty] | 0 | 88.4897 |  | 219.2693 |  | 257.4917 | 266.188
[19 empty] | Total | [8 empty] | 36238.5967 | 24603.0168 |  | 20373.5344 |  | 20647.9045 | 20788.2487
[19 empty] | Real-World | [8 empty] | Passenger Car (BEV) (Real-World)
[19 empty] | Efficiency, MJ/km | [8 empty] | 2010 | 2020 |  | 2030 |  | 2040 | 2050
[19 empty] | Overall vehicle | [8 empty] | 0.69396 | 0.62851 |  | 0.57642 |  | 0.54803 | 0.51817
[19 empty] | Core technology improvement | [8 empty] | 0 | 0.013576 |  | 0.026931 |  | 0.040071 | 0.053113
[19 empty] | Powertrain efficiency | [8 empty] | 0 | 0 |  | 0 |  | 0 | 0
[19 empty] | Aerodynamics | [8 empty] | 0 | 0.0029884 |  | 0.0076702 |  | 0.0099024 | 0.01095
[19 empty] | Rolling resistance | [8 empty] | 0 | 0.016322 |  | 0.015999 |  | 0.015739 | 0.015545
[19 empty] | Vehicle weight | [8 empty] | 0 | 0.011764 |  | 0.020723 |  | 0.039372 | 0.063066
[19 empty] | Other options | [8 empty] | 0 | 0.023471 |  | 0.05349 |  | 0.052659 | 0.050933
[19 empty] | Total | [8 empty] | 0.69396 | 0.69663 |  | 0.70124 |  | 0.70578 | 0.71178
[19 empty] | Uplift | [8 empty] | 24.6% | 25.08% |  | 25.91% |  | 26.72% | 27.8%
[19 empty] | %battery | [8 empty] | 56.61% | 41.95% |  | 32.71% |  | 33.65% | 34.08%
Clean this mess!
| 2016USD->ZAR | 13.6 |  |  |  |  | 2.266e+61 | -0.07044
| 2016->2015 ZAR | 0.9
Vehicle minus battery CAPEX adjustment factor
|  | 2012 | 2015 | 2016 | 2020 | 2025 | 2030 | 2035 | 2040 | 2050 |  | 2012 |  | 2015 | 2016 | 2020 | 2025 | 2030 | 2035 | [8 empty] | 2040 | 2050
BNEF | data |  | 52% | 0.48 | 0.36 | 0.255 | 0.18
BNEF |  | 63.79% | 52% | 48% | 36% | 25.5% | 18% | 12.62% | 8.875% | 4.388% |  | 1 |  | 1 | 1 | 1 | 1 | 1 | 1 | [8 empty] | 1 | 1
AEA |  | 56.61% |  |  | 41.95% |  | 32.71% |  | 33.65% | 34.08% |  | 1 |  | 1 | 1 | 1 | 1 | 1 | 1 | [8 empty] | 1 | 1
Currently, electric vehicles are subjected to 25% import duties, while buses and trucks carry a 20% duty. In comparison, ICE vehicles incur 18% import duties. Electric vehicles are further subjected to 17% ad valorem (luxury tax duty) because the battery price pushes the overall cost of thevehicle into a luxury threshold. Total taxes on electric vehicles and hybrids are 42%. (GreenCape, 2019)
Note on AL6: fadiel: Passenger and Freight Providing a foundation for road transport energy demand analysis: A vehicle parc model for South Africa (stone et al. 2018)
Note on AQ6: Fadiel:
Note on AL7: ESAP PC: EFF scenario
Note on AQ7: Fadiel:
Note on AQ11: Fadiel:
Note on AL12: ESAP PC: EFF scenario
Note on AQ12: Fadiel:
Note on AD15: Fadiel Ahjum: Road Vehicle Cost and Efficiency Calculation Framework 2010-2050 (2012) #ED57444 with 8% drate
Note on AL15: Fadiel Ahjum: Road Vehicle Cost and Efficiency Calculation Framework 2010-2050 (2012) #ED57444 with 8% drate
Note on V19: [Threaded comment] Your version of Excel allows you to read this threaded comment; however, any edits to it will get removed if the file is opened in a newer version of Excel. Learn more: https://go.microsoft.com/fwlink/?linkid=870924 Comment: Should be multiple of 5
Note on I20: fadiel ESAP PC: ?data from NAAMSA 2006? 1.03 in AEA data (2012)
Note on I21: Fadiel Ahjum: http://www.vw.co.za/en/models/polo/prices-and-options.html midrange ~ R250k (2017)
Note on AD22: fadiel ESAP PC: 1.03 in AEA data (2012)
Note on U25: fadiel ESAP PC: how to model plugin-hybrids?
Note on H26: Entry level Nissan LEAF (2018)
Note on I26: Fadiel Ahjum: https://www.carmag.co.za/new-cars/Nissan/Leaf/Prices-Specs
Note on H27: https://www.vw.co.za/en/models/polo.html entry level polo (2018)
Note on AK27: Fadiel: ~15.8kwh/km
Note on AM27: Fadiel Ahjum 15.8kWh/100km (urban) Braun & Rid (2017) ~0.57 MJ/km
Note on H28: Fadiel Ahjum: 2017zar
Note on Q31: ESAP PC: Fadiel: need to insert lirows for SUV hybrids instead of quick fix in Analytica sheet
Note on S58: Fadiel Ahjum: Supply of Low Floor Diesel Buses for the MyCiti Integrated Rapid Transit System 52 volvos @ R180 519 888.78 [2012/13] (2014/5) [1] Public Transport Network Grant Annual Report (PTNG) National Department of Transport City of Cape Town ..[public tranpsort].pdf [2] MyCiTi Business Plan 2015 Update Phase 1 and N2 Express MyCiTi Business Plan 2015 Update[public tranpsort]
Note on D59: fadiel: Veh Parc Calibration TM.xls NAAMSA Aggregated National
Note on S60: Fadiel Ahjum: (2017) CCT myciti BYD estimate EV OM Costs_v2 (maintenance).xls
Note on A63: fadiel: Quantifying the energy needs of the transport sector for South Africa – Part 1: Developing a Vehicle Parc Model
Note on AE72: [Threaded comment] Your version of Excel allows you to read this threaded comment; however, any edits to it will get removed if the file is opened in a newer version of Excel. Learn more: https://go.microsoft.com/fwlink/?linkid=870924 Comment: Hard coded fixes here for diesel small HCVs which are already cheaper than petrol
Note on AL89: [Threaded comment] Your version of Excel allows you to read this threaded comment; however, any edits to it will get removed if the file is opened in a newer version of Excel. Learn more: https://go.microsoft.com/fwlink/?linkid=870924 Comment: Calibrated to HCV3 to save time… these spreadsheets need a comprehensive overhaul
Note on AL94: [Threaded comment] Your version of Excel allows you to read this threaded comment; however, any edits to it will get removed if the file is opened in a newer version of Excel. Learn more: https://go.microsoft.com/fwlink/?linkid=870924 Comment: Hard coded to save time… these worksheets are a nightmare!
Note on AL99: [Threaded comment] Your version of Excel allows you to read this threaded comment; however, any edits to it will get removed if the file is opened in a newer version of Excel. Learn more: https://go.microsoft.com/fwlink/?linkid=870924 Comment: Hard coded to save time… these worksheets are a nightmare!
Note on AL104: [Threaded comment] Your version of Excel allows you to read this threaded comment; however, any edits to it will get removed if the file is opened in a newer version of Excel. Learn more: https://go.microsoft.com/fwlink/?linkid=870924 Comment: Hard coded to save time… these worksheets are a nightmare!
Note on AL109: [Threaded comment] Your version of Excel allows you to read this threaded comment; however, any edits to it will get removed if the file is opened in a newer version of Excel. Learn more: https://go.microsoft.com/fwlink/?linkid=870924 Comment: Hard coded to save time… these worksheets are a nightmare!
Note on AL114: [Threaded comment] Your version of Excel allows you to read this threaded comment; however, any edits to it will get removed if the file is opened in a newer version of Excel. Learn more: https://go.microsoft.com/fwlink/?linkid=870924 Comment: Hard coded to save time… these worksheets are a nightmare!

## AEA2012 update
| Road Vehicle Cost and Efficiency Calculation Framework 2010-2050 (2012) #ED57444 with 8% drate - legacy Fadiel analysis | [9 empty] | Vehicle prices updated based on 2023 data research
| 13.7674 | British Pound to South African Rand (GBP ZAR) for 31 December 2012 (31/12/2012)
| Excl. Fuel | D.Rate: | 8% | [6 empty] | All prices below converted to 2022ZAR (link to old GBP prices removed) | [15 empty] | Real-World | Net MJ/km (RW) |  |  |  |  | Eff of refuelling system |  |  |  |  | check:
| Passenger Car | 2010 | 2020 | 2025 | 2030 | 2035 | 2040 | 2045 | 2050 | 2010 | 2020 | 2025 | 2030 | 2035 | 2040 | 2045 | 2050 | 2010 | 2020 | 2025 | 2030 | 2035 | 2040 | 2045 | 2050 | Passenger Car | 2010 | 2020 | 2030 | 2040 | 2050 | 2010 | 2020 | 2030 | 2040 | 2050 | 2010 | 2020 | 2030 | 2040 | 2050
| Capital Cost, £ | Total | Total | Average | Total | Average | Total | Average | Total | 2022ZAR | 2022ZAR | 2022ZAR | 2022ZAR | 2022ZAR | 2022ZAR | 2022ZAR | 2022ZAR | %petrol | %petrol | [6 empty] | Efficiency, MJ/km | Overall vehicle | Overall vehicle | Overall vehicle | Overall vehicle | Overall vehicle
Passenger Car | Petrol ICE | 14106.9697 | 15275.7025 | 15535.8384 | 15795.9744 | 15969.0646 | 16142.1548 | 16243.0659 | 16343.9771 | 221973.2721 | 240363.2914 | 244456.5329 | 248549.7744 | 251273.3497 | 253996.9251 | 255584.7629 | 257172.6007 | 1 | 1 | 1 | 1 | 1 | 1 | 1 | 1 | Petrol ICE | 2.7732 | 2.0719 | 1.6924 | 1.5063 | 1.3837 | 1 | 1 | 1 | 1 | 1 | 2.7732 | 2.0719 | 1.6924 | 1.5063 | 1.3837
Passenger Car | Diesel ICE | 14560.7697 | 15983.9219 | 16232.4459 | 16480.9699 | 16662.3035 | 16843.637 | 16946.9717 | 17050.3064 | 328443.2831 | 360544.937 | 366150.825 | 371756.713 | 375847.0039 | 379937.2948 | 382268.187 | 384599.0792 | 1.0322 | 1.0464 | 1.0448 | 1.0434 | 1.0434 | 1.0435 | 1.0433 | 1.0432 | Diesel ICE | 2.2265 | 1.754 | 1.4572 | 1.3029 | 1.1956 | 1 | 1 | 1 | 1 | 1 | 2.2265 | 1.754 | 1.4572 | 1.3029 | 1.1956
Passenger Car | Petrol HEV | 17377.4562 | 16497.9565 | 16355.6062 | 16213.2559 | 16235.9261 | 16258.5963 | 16265.7163 | 16272.8363 | 463914.8251 | 440435.3828 | 436635.1481 | 432834.9133 | 433440.1251 | 434045.337 | 434235.4157 | 434425.4944 | 1.2318 | 1.08 | 1.0528 | 1.0264 | 1.0167 | 1.0072 | 1.0014 | 0.99565 | Petrol HEV | 2.119 | 1.6901 | 1.4498 | 1.3237 | 1.2075 | 1 | 1 | 1 | 1 | 1 | 2.119 | 1.6901 | 1.4498 | 1.3237 | 1.2075
Passenger Car | Diesel HEV | 17420.2151 | 17003.1786 | 16868.5946 | 16734.0107 | 16767.5219 | 16801.033 | 16812.0689 | 16823.1047 | 676856.8955 | 660653.0743 | 655423.8581 | 650194.6419 | 651496.707 | 652798.772 | 653227.5666 | 653656.3611 | 1.2349 | 1.1131 | 1.0858 | 1.0594 | 1.05 | 1.0408 | 1.035 | 1.0293 | Diesel HEV | 1.7693 | 1.491 | 1.3038 | 1.1984 | 1.0929 | 1 | 1 | 1 | 1 | 1 | 1.7693 | 1.491 | 1.3038 | 1.1984 | 1.0929
Passenger Car | Petrol PHEV | 23176.8817 | 18823.2407 | 18240.0466 | 17656.8525 | 17598.4393 | 17540.026 | 17472.46 | 17404.8941 | 721264.3233 | 585779.0592 | 567630.0652 | 549481.0712 | 547663.2513 | 545845.4315 | 543742.7795 | 541640.1275 | 1.6429 | 1.2322 | 1.1741 | 1.1178 | 1.102 | 1.0866 | 1.0757 | 1.0649 | Petrol PHEV | 1.6844 | 1.2674 | 1.1323 | 1.0608 | 1.0016 | 1 | 1 | 1 | 1 | 1 | 1.6844 | 1.2674 | 1.1323 | 1.0608 | 1.0016
Passenger Car | Diesel PHEV | 23452.4677 | 19382.4717 | 18793.5774 | 18204.6831 | 18154.5132 | 18104.3433 | 18039.2009 | 17974.0584 | 1063174.349 | 878668.5888 | 851972.1523 | 825275.7158 | 823001.3562 | 820726.9965 | 817773.8847 | 814820.7729 | 1.6625 | 1.2688 | 1.2097 | 1.1525 | 1.1369 | 1.1216 | 1.1106 | 1.0997 | Diesel PHEV | 1.4414 | 1.1518 | 1.0479 | 0.98974 | 0.93762 | 1 | 1 | 1 | 1 | 1 | 1.4414 | 1.1518 | 1.0479 | 0.98974 | 0.93762
Passenger Car | Petrol REEV | 31135.5743 | 21491.8896 | 20246.2485 | 19000.6073 | 18857.8553 | 18715.1033 | 18570.7577 | 18426.412 | 1128672.0284 | 779086.1487 | 733931.3575 | 688776.5663 | 683601.773 | 678426.9796 | 673194.4145 | 667961.8493 | 2.2071 | 1.4069 | 1.3032 | 1.2029 | 1.1809 | 1.1594 | 1.1433 | 1.1274 | Petrol REEV | 1.2434 | 1.0559 | 0.94797 | 0.89041 | 0.84075 | 1 | 1 | 1 | 1 | 1 | 1.2434 | 1.0559 | 0.94797 | 0.89041 | 0.84075
Passenger Car | Diesel REEV | 31141.5775 | 21830.6337 | 20589.2235 | 19347.8132 | 19213.3046 | 19078.796 | 18936.8738 | 18794.9517 | 1667059.1424 | 1168629.223 | 1102174.518 | 1035719.8129 | 1028519.3484 | 1021318.884 | 1013721.5617 | 1006124.2394 | 2.2075 | 1.4291 | 1.3253 | 1.2249 | 1.2032 | 1.1819 | 1.1658 | 1.15 | Diesel REEV | 1.1086 | 0.97908 | 0.8925 | 0.84434 | 0.79982 | 1 | 1 | 1 | 1 | 1 | 1.1086 | 0.97908 | 0.8925 | 0.84434 | 0.79982
Passenger Car | BEV | 36238.5967 | 24603.0168 | 22488.2756 | 20373.5344 | 20510.7194 | 20647.9045 | 20718.0766 | 20788.2487 | 934806.1931 | 634656.265 | 580104.6729 | 525553.0809 | 529091.8882 | 532630.6956 | 534440.8459 | 536250.9962 | 2.5688 | 1.6106 | 1.4475 | 1.2898 | 1.2844 | 1.2791 | 1.2755 | 1.2719 | BEV | 0.69396 | 0.62851 | 0.57642 | 0.54803 | 0.51817 | 85% | 85% | 85% | 85% | 85% | 0.81643 | 0.73942 | 0.67815 | 0.64474 | 0.60962 | 0
Passenger Car | H2FC | 109423.2832 | 43260.224 | 33001.9087 | 22743.5935 | 21527.0475 | 20310.5016 | 20002.8747 | 19695.2477 | 2407968.5375 | 951984.3975 | 726239.9337 | 500495.47 | 473724.1628 | 446952.8555 | 440183.2177 | 433413.5798 | 7.7567 | 2.832 | 2.1242 | 1.4398 | 1.348 | 1.2582 | 1.2315 | 1.205 | H2FC | 1.0752 | 0.94155 | 0.83644 | 0.77158 | 0.70892 | 1 | 1 | 1 | 1 | 1 | 1.0752 | 0.94155 | 0.83644 | 0.77158 | 0.70892
Passenger Car | H2FC PHEV | 115917.7027 | 45841.5738 | 35130.3492 | 24419.1245 | 23128.4635 | 21837.8024 | 21462.3022 | 21086.802 | 2647968.1795 | 1047182.8372 | 802500.779 | 557818.7208 | 528335.4818 | 498852.2428 | 490274.496 | 481696.7493 | 8.2171 | 3.0009 | 2.2612 | 1.5459 | 1.4483 | 1.3528 | 1.3213 | 1.2902 | H2FC PHEV | 0.95704 | 0.80694 | 0.72463 | 0.67545 | 0.6269 | 1 | 1 | 1 | 1 | 1 | 0.95704 | 0.80694 | 0.72463 | 0.67545 | 0.6269
Passenger Car | H2FC REEV | 79866.0892 | 35149.3734 | 28598.5826 | 22047.7917 | 21255.7919 | 20463.7922 | 20144.0122 | 19824.2323 | 1730472.2878 | 761587.518 | 619650.4058 | 477713.2936 | 460552.8988 | 443392.504 | 436463.7767 | 429535.0495 | 5.6615 | 2.301 | 1.8408 | 1.3958 | 1.3311 | 1.2677 | 1.2402 | 1.2129 | H2FC REEV | 0.83884 | 0.74746 | 0.67523 | 0.63298 | 0.59066 | 1 | 1 | 1 | 1 | 1 | 0.83884 | 0.74746 | 0.67523 | 0.63298 | 0.59066
Passenger Car | NG ICE | 15291.1146 | 16099.7489 | 16262.4746 | 16425.2003 | 16550.4988 | 16675.7973 | 16745.24 | 16814.6828 | 376679.6243 | 396599.4307 | 400607.9976 | 404616.5645 | 407703.1545 | 410789.7445 | 412500.3884 | 414211.0323 | 1.0839 | 1.0539 | 1.0468 | 1.0398 | 1.0364 | 1.0331 | 1.0309 | 1.0288 | NG ICE | 2.7732 | 2.0719 | 1.6924 | 1.5063 | 1.3837 | 1 | 1 | 1 | 1 | 1 | 2.7732 | 2.0719 | 1.6924 | 1.5063 | 1.3837
Passenger Car |  | All prices below converted to 2022ZAR (link to old GBP prices removed) 2010: 0; All prices below converted to 2022ZAR (link to old GBP prices removed) 2020: 0; All prices below converted to 2022ZAR (link to old GBP prices removed) 2025: 0; All prices below converted to 2022ZAR (link to old GBP prices removed) 2030: 0; All prices below converted to 2022ZAR (link to old GBP prices removed) 2035: 0; All prices below converted to 2022ZAR (link to old GBP prices removed) 2040: 0; All prices below converted to 2022ZAR (link to old GBP prices removed) 2045: 0; All prices below converted to 2022ZAR (link to old GBP prices removed) 2050: 0
Passenger Car |  | All prices below converted to 2022ZAR (link to old GBP prices removed) 2010: 0; All prices below converted to 2022ZAR (link to old GBP prices removed) 2020: 0; All prices below converted to 2022ZAR (link to old GBP prices removed) 2025: 0; All prices below converted to 2022ZAR (link to old GBP prices removed) 2030: 0; All prices below converted to 2022ZAR (link to old GBP prices removed) 2035: 0; All prices below converted to 2022ZAR (link to old GBP prices removed) 2040: 0; All prices below converted to 2022ZAR (link to old GBP prices removed) 2045: 0; All prices below converted to 2022ZAR (link to old GBP prices removed) 2050: 0 | Real-World
Motorcycle or Moped | Motorcycle or Moped | D.Rate: 2010: 2010; 8% 2020: 2020; 8% 2030: 2030; 8% 2040: 2040; 8% 2050: 2050; All prices below converted to 2022ZAR (link to old GBP prices removed) 2010: 2010; All prices below converted to 2022ZAR (link to old GBP prices removed) 2020: 2020; All prices below converted to 2022ZAR (link to old GBP prices removed) 2025: 0; All prices below converted to 2022ZAR (link to old GBP prices removed) 2030: 2030; All prices below converted to 2022ZAR (link to old GBP prices removed) 2035: 0; All prices below converted to 2022ZAR (link to old GBP prices removed) 2040: 2040; All prices below converted to 2022ZAR (link to old GBP prices removed) 2045: 0; All prices below converted to 2022ZAR (link to old GBP prices removed) 2050: 2050 | Motorcycle or Moped (2010) (Real-World) | Other | Other | Other | Other | Other
Motorcycle or Moped | Capital Cost, £ | D.Rate: 2010: Total; 8% 2020: Total; 8% 2030: Total; 8% 2040: Total; 8% 2050: Total; All prices below converted to 2022ZAR (link to old GBP prices removed) 2010: 2022ZAR; All prices below converted to 2022ZAR (link to old GBP prices removed) 2020: 2022ZAR; All prices below converted to 2022ZAR (link to old GBP prices removed) 2025: 2022ZAR; All prices below converted to 2022ZAR (link to old GBP prices removed) 2030: 2022ZAR; All prices below converted to 2022ZAR (link to old GBP prices removed) 2035: 2022ZAR; All prices below converted to 2022ZAR (link to old GBP prices removed) 2040: 2022ZAR; All prices below converted to 2022ZAR (link to old GBP prices removed) 2045: 2022ZAR; All prices below converted to 2022ZAR (link to old GBP prices removed) 2050: 2022ZAR | Efficiency, MJ/km | Total | Total | Total | Total | Total
Motorcycle or Moped | Petrol ICE | 6210.6181 | 6499.3598 | 6590.1526 | 6680.9454 | 6784.2175 | 6887.4896 | 6935.2291 | 6982.9687 | 96467.6455 | 100952.5824 | 102362.8393 | 103773.0963 | 105377.1905 | 106981.2847 | 107722.8083 | 108464.3319 | 1 | 1 | 1 | 1 | 1 | 1 | 1 | 1 | Petrol ICE | 1.6564 | 1.6645 | 1.6815 | 1.7042 | 1.7296
Motorcycle or Moped | Petrol HEV | 7682.4261 | 7020.376 | 6907.2378 | 6794.0995 | 6806.9009 | 6819.7022 | 6844.2847 | 6868.8672 | 202427.5003 | 184982.8608 | 182001.7341 | 179020.6075 | 179357.915 | 179695.2226 | 180342.9569 | 180990.6912 | 1.237 | 1.0802 | 1.0481 | 1.0169 | 1.0033 | 0.99016 | 0.98689 | 0.98366 | Petrol HEV | 1.2423 | 1.2481 | 1.2594 | 1.274 | 1.2926
Motorcycle or Moped | BEV | 10011.9695 | 7991.4603 | 7550.1545 | 7108.8488 | 7217.5198 | 7326.1908 | 7433.5758 | 7540.9609 | 333949.8342 | 266555.6313 | 251835.8511 | 237116.0709 | 240740.7986 | 244365.5264 | 247947.3611 | 251529.1959 | 1.6121 | 1.2296 | 1.1457 | 1.064 | 1.0639 | 1.0637 | 1.0719 | 1.0799 | BEV | 0.33398 | 0.33402 | 0.33434 | 0.33473 | 0.33522
Motorcycle or Moped | H2FC | 63976.8813 | 23695.7776 | 17381.5764 | 11067.3753 | 10326.7449 | 9586.1145 | 9436.8654 | 9287.6164 | 1079521.3133 | 399833.4469 | 379841.7746 | 360849.6859 | 342807.2016 | 325666.8415 | 309383.4994 | 293914.3244 | 10.3012 | 3.6459 | 2.6375 | 1.6566 | 1.5222 | 1.3918 | 1.3607 | 1.33 | H2FC | 0.73404 | 0.73414 | 0.73484 | 0.7357 | 0.73679
Motorcycle or Moped |  | All prices below converted to 2022ZAR (link to old GBP prices removed) 2010: 0; All prices below converted to 2022ZAR (link to old GBP prices removed) 2020: 0; All prices below converted to 2022ZAR (link to old GBP prices removed) 2025: 0; All prices below converted to 2022ZAR (link to old GBP prices removed) 2030: 0; All prices below converted to 2022ZAR (link to old GBP prices removed) 2035: 0; All prices below converted to 2022ZAR (link to old GBP prices removed) 2040: 0; All prices below converted to 2022ZAR (link to old GBP prices removed) 2045: 0; All prices below converted to 2022ZAR (link to old GBP prices removed) 2050: 0
Motorcycle or Moped | Excl. Fuel | D.Rate: 2010: D.Rate:; 8% 2020: 8%; All prices below converted to 2022ZAR (link to old GBP prices removed) 2010: 0; All prices below converted to 2022ZAR (link to old GBP prices removed) 2020: 0; All prices below converted to 2022ZAR (link to old GBP prices removed) 2025: 0; All prices below converted to 2022ZAR (link to old GBP prices removed) 2030: 0; All prices below converted to 2022ZAR (link to old GBP prices removed) 2035: 0; All prices below converted to 2022ZAR (link to old GBP prices removed) 2040: 0; All prices below converted to 2022ZAR (link to old GBP prices removed) 2045: 0; All prices below converted to 2022ZAR (link to old GBP prices removed) 2050: 0 | Real-World | Net MJ/km (RW)
Van / LCV | Van / LCV | 2010 | 2020 |  | 2030 |  | 2040 |  | 2050 | 2010 | 2020 | 0 | 2030 | 0 | 2040 | 0 | 2050 | 2010 | 2020 |  | 2030 |  | 2040 |  | 2050 | Van / LCV | 2010 | 2020 | 2030 | 2040 | 2050
Van / LCV | Capital Cost, £ | 8% 2020: Total; 8% 2030: Total; 8% 2040: Total; 8% 2050: Total; All prices below converted to 2022ZAR (link to old GBP prices removed) 2010: 2022ZAR; All prices below converted to 2022ZAR (link to old GBP prices removed) 2020: 2022ZAR; All prices below converted to 2022ZAR (link to old GBP prices removed) 2025: 2022ZAR; All prices below converted to 2022ZAR (link to old GBP prices removed) 2030: 2022ZAR; All prices below converted to 2022ZAR (link to old GBP prices removed) 2035: 2022ZAR; All prices below converted to 2022ZAR (link to old GBP prices removed) 2040: 2022ZAR; All prices below converted to 2022ZAR (link to old GBP prices removed) 2045: 2022ZAR; All prices below converted to 2022ZAR (link to old GBP prices removed) 2050: 2022ZAR | Efficiency, MJ/km | Overall vehicle | Overall vehicle | Overall vehicle | Overall vehicle | Overall vehicle
Van / LCV | Petrol ICE | 11305.4784 | 12289.7944 | 12516.2774 | 12742.7604 | 13021.0382 | 13299.3159 | 13438.7419 | 13578.1679 | 322554.5376 | 350637.8776 | 357099.6224 | 363561.3672 | 371500.8582 | 379440.3493 | 383418.2868 | 387396.2242 | 1 | 1 | 1 | 1 | 1 | 1 | 1 | 1 | Petrol ICE | 2.8454 | 2.3297 | 2.0624 | 1.833 | 1.6747
Van / LCV | Diesel ICE | 12067.5784 | 13322.5317 | 13559.9169 | 13797.3022 | 14084.6694 | 14372.0366 | 14513.1207 | 14654.2048 | 449299.9133 | 496024.3146 | 504862.639 | 513700.9633 | 524400.2156 | 535099.468 | 540352.3081 | 545605.1483 | 1.0674 | 1.084 | 1.0834 | 1.0828 | 1.0817 | 1.0807 | 1.0799 | 1.0792 | Diesel ICE | 2.9031 | 2.4869 | 2.195 | 1.9627 | 1.7999
Van / LCV | Petrol HEV | 13782.7364 | 13427.8057 | 13342.5058 | 13257.206 | 13379.1308 | 13501.0557 | 13550.4913 | 13599.9268 | 462611.0375 | 450697.9558 | 447834.9063 | 444971.8568 | 449064.2065 | 453156.5562 | 454815.8383 | 456475.1205 | 1.2191 | 1.0926 | 1.066 | 1.0404 | 1.0275 | 1.0152 | 1.0083 | 1.0016 | Petrol HEV | 2.1742 | 1.8494 | 1.6855 | 1.5285 | 1.3868
Van / LCV | Diesel HEV | 14581.1759 | 14391.27 | 14294.5632 | 14197.8565 | 14327.25 | 14456.6434 | 14506.0082 | 14555.373 | 684967.9891 | 676046.9337 | 671504.0199 | 666961.106 | 673039.5168 | 679117.9275 | 681436.8962 | 683755.8648 | 1.2897 | 1.171 | 1.1421 | 1.1142 | 1.1003 | 1.087 | 1.0794 | 1.072 | Diesel HEV | 2.4253 | 2.1615 | 1.968 | 1.7988 | 1.6393
Van / LCV | Petrol PHEV | 17244.0067 | 14975.5782 | 14582.535 | 14189.4919 | 14227.8365 | 14266.1811 | 14253.681 | 14241.1809 | 690226.7902 | 599428.2813 | 583695.9214 | 567963.5616 | 569498.3834 | 571033.2051 | 570532.8627 | 570032.5203 | 1.5253 | 1.2185 | 1.1651 | 1.1135 | 1.0927 | 1.0727 | 1.0606 | 1.0488 | Petrol PHEV | 1.7283 | 1.3635 | 1.2812 | 1.1988 | 1.1285
Van / LCV | Diesel PHEV | 17948.5002 | 15887.3869 | 15492.4372 | 15097.4875 | 15144.9216 | 15192.3557 | 15181.5137 | 15170.6717 | 1015790.577 | 899142.4219 | 876790.3501 | 854438.2782 | 857122.7983 | 859807.3184 | 859193.7169 | 858580.1153 | 1.5876 | 1.2927 | 1.2378 | 1.1848 | 1.1631 | 1.1423 | 1.1297 | 1.1173 | Diesel PHEV | 1.9029 | 1.5491 | 1.4579 | 1.3765 | 1.3055
Van / LCV | Petrol REEV | 21872.5247 | 16676.1332 | 15889.3679 | 15102.6026 | 15085.1905 | 15067.7785 | 15004.5141 | 14941.2498 | 1045664.6625 | 797239.6141 | 759626.55 | 722013.486 | 721181.0645 | 720348.643 | 717324.15 | 714299.657 | 1.9347 | 1.3569 | 1.2695 | 1.1852 | 1.1585 | 1.133 | 1.1165 | 1.1004 | Petrol REEV | 1.2758 | 1.13 | 1.0619 | 0.99657 | 0.93896
Van / LCV | Diesel REEV | 22530.2876 | 17434.8368 | 16624.6475 | 15814.4583 | 15806.1357 | 15797.8132 | 15736.2069 | 15674.6006 | 1545357.5503 | 1195859.4211 | 1140288.3563 | 1084717.2914 | 1084146.4453 | 1083575.5993 | 1079350.011 | 1075124.4227 | 1.9929 | 1.4186 | 1.3282 | 1.2411 | 1.2139 | 1.1879 | 1.171 | 1.1544 | Diesel REEV | 1.3726 | 1.2547 | 1.1811 | 1.1171 | 1.0597 |  |  | 1.1636
Van / LCV | BEV | 30266.706 | 20700.3977 | 19045.5695 | 17390.7412 | 17563.2066 | 17735.6719 | 17824.2977 | 17912.9234 | 1200355.9595 | 820963.0003 | 755333.6938 | 689704.3872 | 696544.2385 | 703384.0897 | 706898.925 | 710413.7603 | 2.6772 | 1.6844 | 1.5217 | 1.3648 | 1.3488 | 1.3336 | 1.3263 | 1.3192 | BEV | 0.71205 | 0.65748 | 0.61881 | 0.58917 | 0.55797 |  |  | 2015
Van / LCV | H2FC | 89397.2333 | 35742.4518 | 27438.4258 | 19134.3997 | 18221.158 | 17307.9163 | 17072.587 | 16837.2578 | 4486535.6914 | 1793789.1317 | 1377038.9964 | 960288.8612 | 914456.4404 | 868624.0197 | 856813.6644 | 845003.3091 | 7.9074 | 2.9083 | 2.1922 | 1.5016 | 1.3994 | 1.3014 | 1.2704 | 1.24 | H2FC | 1.402 | 1.2516 | 1.1411 | 1.0541 | 0.97008
Van / LCV | H2FC PHEV | 93147.3762 | 37446.5576 | 28874.6279 | 20302.6982 | 19342.3127 | 18381.9273 | 18103.3388 | 17824.7503 | 4908206.205 | 1973168.0448 | 1521488.1341 | 1069808.2233 | 1019202.7209 | 968597.2185 | 953917.5813 | 939237.9441 | 8.2391 | 3.047 | 2.307 | 1.5933 | 1.4855 | 1.3822 | 1.3471 | 1.3128 | H2FC PHEV | 1.1881 | 0.99615 | 0.91652 | 0.85419 | 0.79288
Van / LCV | H2FC REEV | 63892.0004 | 28828.8214 | 23564.8774 | 18300.9335 | 17735.7914 | 17170.6493 | 16943.7965 | 16716.9438 | 3180394.3467 | 1435031.3053 | 1173004.4852 | 910977.6652 | 882846.2135 | 854714.7618 | 843422.5638 | 832130.3657 | 5.6514 | 2.3458 | 1.8827 | 1.4362 | 1.3621 | 1.2911 | 1.2608 | 1.2312 | H2FC REEV | 0.97422 | 0.88326 | 0.81728 | 0.76585 | 0.71457
Van / LCV | NG ICE | 13192.2677 | 13865.866 | 14011.8209 | 14157.7759 | 14366.9617 | 14576.1475 | 14667.8766 | 14759.6058 | 519120.4144 | 545626.7461 | 551370.1241 | 557113.5021 | 565345.0385 | 573576.5749 | 577186.1485 | 580795.7221 | 1.1669 | 1.1282 | 1.1195 | 1.111 | 1.1034 | 1.096 | 1.0915 | 1.087 | NG ICE | 3.3386 | 2.7335 | 2.4198 | 2.1507 | 1.9649
Van / LCV |  | All prices below converted to 2022ZAR (link to old GBP prices removed) 2010: 0; All prices below converted to 2022ZAR (link to old GBP prices removed) 2020: 0; All prices below converted to 2022ZAR (link to old GBP prices removed) 2025: 0; All prices below converted to 2022ZAR (link to old GBP prices removed) 2030: 0; All prices below converted to 2022ZAR (link to old GBP prices removed) 2035: 0; All prices below converted to 2022ZAR (link to old GBP prices removed) 2040: 0; All prices below converted to 2022ZAR (link to old GBP prices removed) 2045: 0; All prices below converted to 2022ZAR (link to old GBP prices removed) 2050: 0
Van / LCV | Excl. Fuel | D.Rate: 2010: D.Rate:; 8% 2020: 8%; All prices below converted to 2022ZAR (link to old GBP prices removed) 2010: 0; All prices below converted to 2022ZAR (link to old GBP prices removed) 2020: 0; All prices below converted to 2022ZAR (link to old GBP prices removed) 2025: 0; All prices below converted to 2022ZAR (link to old GBP prices removed) 2030: 0; All prices below converted to 2022ZAR (link to old GBP prices removed) 2035: 0; All prices below converted to 2022ZAR (link to old GBP prices removed) 2040: 0; All prices below converted to 2022ZAR (link to old GBP prices removed) 2045: 0; All prices below converted to 2022ZAR (link to old GBP prices removed) 2050: 0 | Real-World | Net MJ/km (RW)
Small Rigid Truck | Small Rigid Truck | 2010 | 2020 |  | 2030 |  | 2040 |  | 2050 | 2010 | 2020 | 0 | 2030 | 0 | 2040 | 0 | 2050 | 2010 | 2020 |  | 2030 |  | 2040 |  | 2050 | Small Rigid Truck (2010) (Real-World) | 2010 | 2020 | 2030 | 2040 | 2050
Small Rigid Truck | Capital Cost, £ | D.Rate: 2010: Total; 8% 2020: Total; 8% 2030: Total; 8% 2040: Total; 8% 2050: Total; All prices below converted to 2022ZAR (link to old GBP prices removed) 2010: 2022ZAR; All prices below converted to 2022ZAR (link to old GBP prices removed) 2020: 2022ZAR; All prices below converted to 2022ZAR (link to old GBP prices removed) 2025: 2022ZAR; All prices below converted to 2022ZAR (link to old GBP prices removed) 2030: 2022ZAR; All prices below converted to 2022ZAR (link to old GBP prices removed) 2035: 2022ZAR; All prices below converted to 2022ZAR (link to old GBP prices removed) 2040: 2022ZAR; All prices below converted to 2022ZAR (link to old GBP prices removed) 2045: 2022ZAR; All prices below converted to 2022ZAR (link to old GBP prices removed) 2050: 2022ZAR | Efficiency, MJ/km | Overall vehicle | Overall vehicle | Overall vehicle | Overall vehicle | Overall vehicle
Small Rigid Truck | Diesel ICE | 29319.7908 | 35280.1575 | 36396.4137 | 37512.6699 | 38512.2959 | 39511.9219 | 40168.27 | 40824.6181 | 396204.1631 | 476747.7835 | 491831.9752 | 506916.167 | 520424.3119 | 533932.4569 | 542801.819 | 551671.1812 | 1 | 1 | 1 | 1 | 1 | 1 | 1 | 1 | Diesel ICE | 9.3808 | 8.8624 | 8.1665 | 7.6609 | 7.3657
Small Rigid Truck | Petrol ICE | 23100.6752 | 27796.7692 | 28676.2527 | 29555.7362 | 30343.3283 | 31130.9204 | 31648.0483 | 32165.1763 | 312164.0168 | 375623.2695 | 387507.9045 | 399392.5395 | 410035.4282 | 420678.3169 | 427666.3699 | 434654.4229 | 0.78789 | 0.78789 | 0.78789 | 0.78789 | 0.78789 | 0.78789 | 0.78789 | 0.78789 | Petrol ICE | 10.8539 | 10.254 | 9.4489 | 8.8638 | 8.5223
Small Rigid Truck | Diesel FHV | 35669.3548 | 39884.9276 | 40227.8266 | 40570.7257 | 41186.2865 | 41801.8473 | 42208.3187 | 42614.7902 | 482007.0834 | 538972.9566 | 543606.6196 | 548240.2826 | 556558.4783 | 564876.6739 | 570369.4036 | 575862.1332 | 1.2166 | 1.1305 | 1.1053 | 1.0815 | 1.0694 | 1.058 | 1.0508 | 1.0439 | Diesel FHV | 8.0371 | 8.0707 | 7.4345 | 6.972 | 6.7014
Small Rigid Truck | Diesel HHV | 36209.9558 | 38227.4133 | 38919.4524 | 39611.4915 | 40485.6141 | 41359.7367 | 41811.4023 | 42263.0679 | 489312.3318 | 516574.6365 | 525926.2983 | 535277.9601 | 547090.153 | 558902.346 | 565005.7928 | 571109.2397 | 1.235 | 1.0835 | 1.0693 | 1.0559 | 1.0512 | 1.0468 | 1.0409 | 1.0352 | Diesel HHV | 8.5098 | 8.5454 | 7.8139 | 7.2632 | 6.9818
Small Rigid Truck | Diesel HEV | 37168.3847 | 38999.2272 | 39111.8301 | 39224.433 | 39512.0136 | 39799.5943 | 40104.5851 | 40409.576 | 502263.7731 | 527004.3108 | 528525.9362 | 530047.5617 | 533933.6961 | 537819.8306 | 541941.2328 | 546062.635 | 1.2677 | 1.1054 | 1.0746 | 1.0456 | 1.026 | 1.0073 | 0.99841 | 0.98983 | Diesel HEV | 7.5643 | 7.6095 | 7.0106 | 6.6384 | 6.3333
Small Rigid Truck | BEV | 98258.9535 | 64495.7928 | 58565.2608 | 52634.7287 | 53056.9237 | 53479.1187 | 53610.515 | 53741.9112 | 1327792.7758 | 871544.4724 | 791404.0133 | 711263.5542 | 716968.7596 | 722673.9649 | 724449.5484 | 726225.1318 | 3.3513 | 1.8281 | 1.6091 | 1.4031 | 1.3777 | 1.3535 | 1.3346 | 1.3164 | BEV | 2.865 | 2.7765 | 2.6227 | 2.4751 | 2.3434
Small Rigid Truck | H2FC | 186705.655 | 79994.5863 | 63025.2631 | 46055.9399 | 43953.9656 | 41851.9913 | 41106.8188 | 40361.6464 | 2522990.6382 | 1080982.7502 | 851672.9119 | 622363.0737 | 593958.6765 | 565554.2794 | 555484.6164 | 545414.9534 | 6.3679 | 2.2674 | 1.7316 | 1.2277 | 1.1413 | 1.0592 | 1.0234 | 0.98866 | H2FC | 4.4232 | 4.1445 | 3.7921 | 3.4723 | 3.1946
Small Rigid Truck | DNG ICE | 46317.3399 | 45451.675 | 45628.7003 | 45805.7256 | 46283.5138 | 46761.302 | 47093.2834 | 47425.2647 | 625895.4238 | 614197.5209 | 616589.6995 | 618981.8782 | 625438.3251 | 631894.772 | 636380.902 | 640867.0319 | 1.5797 | 1.2883 | 1.2537 | 1.2211 | 1.2018 | 1.1835 | 1.1724 | 1.1617 | DNG ICE | 9.3808 | 8.8624 | 8.1665 | 7.6609 | 7.3657
Small Rigid Truck | NG ICE | 44275.9197 | 43586.3407 | 43737.6187 | 43888.8967 | 44371.6614 | 44854.4262 | 45190.949 | 45527.4717 | 598309.3068 | 588990.8883 | 591035.1377 | 593079.3871 | 599603.0832 | 606126.7793 | 610674.2786 | 615221.7779 | 1.5101 | 1.2354 | 1.2017 | 1.17 | 1.1521 | 1.1352 | 1.125 | 1.1152 | NG ICE | 10.788 | 10.1918 | 9.3915 | 8.81 | 8.4706
Small Rigid Truck |  | All prices below converted to 2022ZAR (link to old GBP prices removed) 2010: 0; All prices below converted to 2022ZAR (link to old GBP prices removed) 2020: 0; All prices below converted to 2022ZAR (link to old GBP prices removed) 2025: 0; All prices below converted to 2022ZAR (link to old GBP prices removed) 2030: 0; All prices below converted to 2022ZAR (link to old GBP prices removed) 2035: 0; All prices below converted to 2022ZAR (link to old GBP prices removed) 2040: 0; All prices below converted to 2022ZAR (link to old GBP prices removed) 2045: 0; All prices below converted to 2022ZAR (link to old GBP prices removed) 2050: 0
Small Rigid Truck | Excl. Fuel | D.Rate: 2010: D.Rate:; 8% 2020: 8%; All prices below converted to 2022ZAR (link to old GBP prices removed) 2010: 0; All prices below converted to 2022ZAR (link to old GBP prices removed) 2020: 0; All prices below converted to 2022ZAR (link to old GBP prices removed) 2025: 0; All prices below converted to 2022ZAR (link to old GBP prices removed) 2030: 0; All prices below converted to 2022ZAR (link to old GBP prices removed) 2035: 0; All prices below converted to 2022ZAR (link to old GBP prices removed) 2040: 0; All prices below converted to 2022ZAR (link to old GBP prices removed) 2045: 0; All prices below converted to 2022ZAR (link to old GBP prices removed) 2050: 0 | Real-World | Net MJ/km (RW)
Large Rigid Truck | Large Rigid Truck | 2010 | 2020 |  | 2030 |  | 2040 |  | 2050 | 2010 | 2020 | 0 | 2030 | 0 | 2040 | 0 | 2050 | 2010 | 2020 |  | 2030 |  | 2040 |  | 2050 | Large Rigid Truck | 2010 | 2020 | 2030 | 2040 | 2050
Large Rigid Truck | Capital Cost, £ | D.Rate: 2010: Total; 8% 2050: Total; All prices below converted to 2022ZAR (link to old GBP prices removed) 2010: 2022ZAR; All prices below converted to 2022ZAR (link to old GBP prices removed) 2020: 2022ZAR; All prices below converted to 2022ZAR (link to old GBP prices removed) 2025: 2022ZAR; All prices below converted to 2022ZAR (link to old GBP prices removed) 2030: 2022ZAR; All prices below converted to 2022ZAR (link to old GBP prices removed) 2035: 2022ZAR; All prices below converted to 2022ZAR (link to old GBP prices removed) 2040: 2022ZAR; All prices below converted to 2022ZAR (link to old GBP prices removed) 2045: 2022ZAR; All prices below converted to 2022ZAR (link to old GBP prices removed) 2050: 2022ZAR | Efficiency, MJ/km | Overall vehicle | Overall vehicle | Overall vehicle | Overall vehicle | Overall vehicle
Large Rigid Truck | Diesel ICE | 48009.3859 | 57940.4198 | 59814.2571 | 61688.0945 | 62890.7841 | 64093.4738 | 65128.9943 | 66164.5148 | 685854.5546 | 827727.7469 | 854497.0932 | 881266.4396 | 898447.8751 | 915629.3107 | 930422.5943 | 945215.878 | 1 | 1 | 1 | 1 | 1 | 1 | 1 | 1 | Diesel ICE | 12.4051 | 11.0797 | 9.2713 | 8.5519 | 8.0369
Large Rigid Truck | Diesel FHV | 55112.3293 | 63355.6778 | 64211.5205 | 65067.3632 | 65771.7124 | 66476.0616 | 67187.3564 | 67898.6511 | 787326.0901 | 905089.2731 | 917315.7075 | 929542.1418 | 939604.3639 | 949666.5859 | 959828.0316 | 969989.4773 | 1.1479 | 1.0935 | 1.0735 | 1.0548 | 1.0458 | 1.0372 | 1.0316 | 1.0262 | Diesel FHV | 11.5929 | 10.669 | 8.9261 | 8.232 | 7.7349
Large Rigid Truck | Diesel HHV | 53843.3908 | 60435.7221 | 61828.4108 | 63221.0995 | 64515.2958 | 65809.4921 | 66611.2956 | 67413.0991 | 769198.2337 | 863375.2434 | 883270.9758 | 903166.7081 | 921655.3937 | 940144.0792 | 951598.5183 | 963052.9573 | 1.1215 | 1.0431 | 1.0337 | 1.0249 | 1.0258 | 1.0268 | 1.0228 | 1.0189 | Diesel HHV | 11.9062 | 10.8765 | 9.0327 | 8.1823 | 7.6893
Large Rigid Truck | Diesel HEV | 60548.5347 | 64511.7248 | 64827.6944 | 65143.6641 | 65658.6894 | 66173.7147 | 66632.4122 | 67091.1097 | 864986.8671 | 921604.3792 | 926118.2719 | 930632.1646 | 937989.7353 | 945347.3059 | 951900.1867 | 958453.0674 | 1.2612 | 1.1134 | 1.0838 | 1.056 | 1.044 | 1.0325 | 1.0231 | 1.014 | Diesel HEV | 11.2796 | 10.251 | 8.4878 | 7.689 | 7.1728
Large Rigid Truck | BEV | [8 empty] | 3566821.7976 | 2719661.6033 | 1903763.1223 | 1631796.962 | 1359830.8016 | 1269175.4149 | 1178520.0281 | 1087864.6413 | 0 | 0 | 0 | 0 | 0 | 0 | 0 | 0 | BEV
Large Rigid Truck | H2FC | 292693.6503 | 126916.397 | 100600.3378 | 74284.2785 | 70838.1368 | 67391.9952 | 66131.6297 | 64871.2643 | 4181375.5668 | 1813107.7355 | 1437160.6417 | 1061213.5479 | 1011982.5087 | 962751.4696 | 944746.0865 | 926740.7035 | 6.0966 | 2.1905 | 1.6819 | 1.2042 | 1.1264 | 1.0515 | 1.0154 | 0.98045 | H2FC | 5.8799 | 5.1385 | 4.385 | 3.857 | 3.5112
Large Rigid Truck | DNG ICE | 68809.3859 | 70106.7987 | 70569.518 | 71032.2372 | 71565.9526 | 72099.6679 | 72698.5732 | 73297.4785 | 983000.0912 | 1001534.7266 | 1008145.0617 | 1014755.3967 | 1022379.9705 | 1030004.5443 | 1038560.4109 | 1047116.2774 | 1.4332 | 1.21 | 1.1798 | 1.1515 | 1.1379 | 1.1249 | 1.1162 | 1.1078 | DNG ICE | 12.4051 | 11.0797 | 9.2713 | 8.5519 | 8.0369
Large Rigid Truck | NG ICE | 65490.0116 | 66913.111 | 67298.356 | 67683.6011 | 68223.8826 | 68764.1642 | 69365.5345 | 69966.9047 | 935580.0302 | 955910.2061 | 961413.7558 | 966917.3056 | 974635.6836 | 982354.0617 | 990945.1423 | 999536.2229 | 1.3641 | 1.1549 | 1.1251 | 1.0972 | 1.0848 | 1.0729 | 1.065 | 1.0575 | NG ICE | 14.2658 | 12.7416 | 10.662 | 9.8347 | 9.2425
Large Rigid Truck |  | All prices below converted to 2022ZAR (link to old GBP prices removed) 2010: 0; All prices below converted to 2022ZAR (link to old GBP prices removed) 2020: 0; All prices below converted to 2022ZAR (link to old GBP prices removed) 2025: 0; All prices below converted to 2022ZAR (link to old GBP prices removed) 2030: 0; All prices below converted to 2022ZAR (link to old GBP prices removed) 2035: 0; All prices below converted to 2022ZAR (link to old GBP prices removed) 2040: 0; All prices below converted to 2022ZAR (link to old GBP prices removed) 2045: 0; All prices below converted to 2022ZAR (link to old GBP prices removed) 2050: 0
Large Rigid Truck | Excl. Fuel | D.Rate: 2010: D.Rate:; 8% 2020: 8%; All prices below converted to 2022ZAR (link to old GBP prices removed) 2010: 0; All prices below converted to 2022ZAR (link to old GBP prices removed) 2020: 0; All prices below converted to 2022ZAR (link to old GBP prices removed) 2025: 0; All prices below converted to 2022ZAR (link to old GBP prices removed) 2030: 0; All prices below converted to 2022ZAR (link to old GBP prices removed) 2035: 0; All prices below converted to 2022ZAR (link to old GBP prices removed) 2040: 0; All prices below converted to 2022ZAR (link to old GBP prices removed) 2045: 0; All prices below converted to 2022ZAR (link to old GBP prices removed) 2050: 0 | Real-World
Articulated Truck | Articulated Truck | 2010 | 2020 |  | 2030 |  | 2040 |  | 2050 | 2010 | 2020 | 0 | 2030 | 0 | 2040 | 0 | 2050 | 2010 | 2020 |  | 2030 |  | 2040 |  | 2050 | Articulated Truck (2010) (Real-World) | 2010 | 2020 | 2030 | 2040 | 2050
Articulated Truck | Capital Cost, £ | D.Rate: 2010: Total; 8% 2020: Total; 8% 2030: Total; 8% 2040: Total; 8% 2050: Total; All prices below converted to 2022ZAR (link to old GBP prices removed) 2010: 2022ZAR; All prices below converted to 2022ZAR (link to old GBP prices removed) 2020: 2022ZAR; All prices below converted to 2022ZAR (link to old GBP prices removed) 2025: 2022ZAR; All prices below converted to 2022ZAR (link to old GBP prices removed) 2030: 2022ZAR; All prices below converted to 2022ZAR (link to old GBP prices removed) 2035: 2022ZAR; All prices below converted to 2022ZAR (link to old GBP prices removed) 2040: 2022ZAR; All prices below converted to 2022ZAR (link to old GBP prices removed) 2045: 2022ZAR; All prices below converted to 2022ZAR (link to old GBP prices removed) 2050: 2022ZAR | Efficiency, MJ/km | Overall vehicle | Overall vehicle | Overall vehicle | Overall vehicle | Overall vehicle
Articulated Truck | Diesel ICE | 61438.4553 | 76189.3192 | 78158.6092 | 80127.8992 | 81664.8962 | 83201.8933 | 84156.7742 | 85111.6552 | 877700.1339 | 1088428.6605 | 1116561.6286 | 1144694.5966 | 1166651.895 | 1188609.1933 | 1202250.473 | 1215891.7527 | 1 | 1 | 1 | 1 | 1 | 1 | 1 | 1 | Diesel ICE | 13.9865 | 11.824 | 9.4052 | 8.5109 | 7.9094
Articulated Truck | Diesel FHV | 71519.0177 | 82868.0612 | 83553.3727 | 84238.6842 | 85152.6047 | 86066.5252 | 86618.5013 | 87170.4773 | 1021709.4662 | 1183840.1206 | 1193630.3736 | 1203420.6266 | 1216476.7515 | 1229532.8764 | 1237418.3192 | 1245303.762 | 1.1641 | 1.0877 | 1.069 | 1.0513 | 1.0427 | 1.0344 | 1.0293 | 1.0242 | Diesel FHV | 13.4364 | 11.4995 | 9.2372 | 8.4209 | 7.8444
Articulated Truck | Diesel HHV | 72430.3165 | 80647.6406 | 81820.543 | 82993.4455 | 84278.4757 | 85563.5058 | 86191.6123 | 86819.7188 | 1034728.1376 | 1152119.5404 | 1168875.4409 | 1185631.3414 | 1203989.0808 | 1222346.8202 | 1231319.8506 | 1240292.8809 | 1.1789 | 1.0585 | 1.0469 | 1.0358 | 1.032 | 1.0284 | 1.0242 | 1.0201 | Diesel HHV | 13.6721 | 11.6149 | 9.2611 | 8.3679 | 7.7956
Articulated Truck | Diesel HEV | 78558.7355 | 83540.1151 | 83801.9043 | 84063.6934 | 84674.5789 | 85285.4645 | 85777.2292 | 86268.994 | 1122277.7705 | 1193440.9771 | 1197180.8562 | 1200920.7354 | 1209647.75 | 1218374.7646 | 1225400.0388 | 1232425.313 | 1.2787 | 1.0965 | 1.0722 | 1.0491 | 1.0369 | 1.025 | 1.0193 | 1.0136 | Diesel HEV | 13.1535 | 11.2721 | 8.9327 | 8.0537 | 7.3994
Articulated Truck | BEV | [8 empty] | 6464323.716 | 4928974.3081 | 3450282.0156 | 2957384.5848 | 2464487.154 | 2300188.0104 | 2135888.8668 | 1971589.7232 | 0 | 0 | 0 | 0 | 0 | 0 | 0 | 0 | BEV
Articulated Truck | H2FC | 411104.0554 | 172512.5451 | 135113.4406 | 97714.336 | 92795.3051 | 87876.2742 | 86198.0945 | 84519.9148 | 5872968.0362 | 2464487.154 | 1930209.4138 | 1395931.6736 | 1325659.1701 | 1255386.6667 | 1231412.4548 | 1207438.2429 | 6.6913 | 2.2643 | 1.7287 | 1.2195 | 1.1363 | 1.0562 | 1.0243 | 0.99305 | H2FC | 6.6431 | 5.6246 | 4.702 | 4.1838 | 3.7701
Articulated Truck | DNG ICE | 90125.9714 | 92868.1399 | 92758.7128 | 92649.2858 | 93307.677 | 93966.0681 | 94354.7446 | 94743.4212 | 1287525.4878 | 1326699.6757 | 1325136.4184 | 1323573.1612 | 1332978.8336 | 1342384.506 | 1347937.078 | 1353489.65 | 1.4669 | 1.2189 | 1.1868 | 1.1563 | 1.1426 | 1.1294 | 1.1212 | 1.1132 | DNG ICE | 13.9865 | 11.824 | 9.4052 | 8.5109 | 7.9094
Articulated Truck | NG ICE | 85180.2689 | 88358.5823 | 88103.6006 | 87848.619 | 88508.4582 | 89168.2975 | 89556.4132 | 89944.529 | 1216871.9571 | 1262276.8439 | 1258634.2158 | 1254991.5878 | 1264417.948 | 1273844.3083 | 1279388.8686 | 1284933.4289 | 1.3864 | 1.1597 | 1.1272 | 1.0964 | 1.0838 | 1.0717 | 1.0642 | 1.0568 | NG ICE | 16.0844 | 13.5975 | 10.816 | 9.7875 | 9.0959
Articulated Truck |  | All prices below converted to 2022ZAR (link to old GBP prices removed) 2010: 0; All prices below converted to 2022ZAR (link to old GBP prices removed) 2020: 0; All prices below converted to 2022ZAR (link to old GBP prices removed) 2025: 0; All prices below converted to 2022ZAR (link to old GBP prices removed) 2030: 0; All prices below converted to 2022ZAR (link to old GBP prices removed) 2035: 0; All prices below converted to 2022ZAR (link to old GBP prices removed) 2040: 0; All prices below converted to 2022ZAR (link to old GBP prices removed) 2045: 0; All prices below converted to 2022ZAR (link to old GBP prices removed) 2050: 0
Articulated Truck | Excl. Fuel | D.Rate: 2010: D.Rate:; 8% 2020: 8%; All prices below converted to 2022ZAR (link to old GBP prices removed) 2010: 0; All prices below converted to 2022ZAR (link to old GBP prices removed) 2020: 0; All prices below converted to 2022ZAR (link to old GBP prices removed) 2025: 0; All prices below converted to 2022ZAR (link to old GBP prices removed) 2030: 0; All prices below converted to 2022ZAR (link to old GBP prices removed) 2035: 0; All prices below converted to 2022ZAR (link to old GBP prices removed) 2040: 0; All prices below converted to 2022ZAR (link to old GBP prices removed) 2045: 0; All prices below converted to 2022ZAR (link to old GBP prices removed) 2050: 0 | Real-World
Construction Truck | Construction Truck | 2010 | 2020 |  | 2030 |  | 2040 |  | 2050 | 2010 | 2020 | 0 | 2030 | 0 | 2040 | 0 | 2050 | 2010 | 2020 |  | 2030 |  | 2040 |  | 2050 | Construction Truck (2050) (Real-World) | 2010 | 2020 | 2030 | 2040 | 2050
Construction Truck | Capital Cost, £ | D.Rate: 2010: Total; 8% 2020: Total; 8% 2030: Total; 8% 2040: Total; 8% 2050: Total; All prices below converted to 2022ZAR (link to old GBP prices removed) 2010: 2022ZAR; All prices below converted to 2022ZAR (link to old GBP prices removed) 2020: 2022ZAR; All prices below converted to 2022ZAR (link to old GBP prices removed) 2025: 2022ZAR; All prices below converted to 2022ZAR (link to old GBP prices removed) 2030: 2022ZAR; All prices below converted to 2022ZAR (link to old GBP prices removed) 2035: 2022ZAR; All prices below converted to 2022ZAR (link to old GBP prices removed) 2040: 2022ZAR; All prices below converted to 2022ZAR (link to old GBP prices removed) 2045: 2022ZAR; All prices below converted to 2022ZAR (link to old GBP prices removed) 2050: 2022ZAR | Efficiency, MJ/km | Overall vehicle | Overall vehicle | Overall vehicle | Overall vehicle | Overall vehicle
Construction Truck | Diesel ICE | 50097.9067 | 60945.4997 | 62625.0995 | 64304.6993 | 65668.155 | 67031.6107 | 68287.4752 | 69543.3397 | 715690.8345 | 870657.8469 | 894652.3464 | 918646.8458 | 938124.9595 | 957603.0732 | 975544.1565 | 993485.2397 | 1 | 1 | 1 | 1 | 1 | 1 | 1 | 1 | Diesel ICE | 13.1573 | 12.0837 | 11.0844 | 10.3952 | 9.8917
Construction Truck | Diesel FHV | 59302.3857 | 68478.7206 | 68925.3621 | 69372.0035 | 70119.0221 | 70866.0407 | 71725.1194 | 72584.1981 | 847184.5782 | 978276.2588 | 984656.9087 | 991037.5586 | 1001709.3486 | 1012381.1386 | 1024653.8025 | 1036926.4665 | 1.1837 | 1.1236 | 1.1006 | 1.0788 | 1.0678 | 1.0572 | 1.0503 | 1.0437 | Diesel FHV | 12.4621 | 11.6917 | 10.7329 | 10.0794 | 9.5948
Construction Truck | Diesel HHV | 59123.5658 | 65687.2067 | 66680.0054 | 67672.8042 | 69715.7272 | 71758.6502 | 74042.0509 | 76325.4517 | 844629.9857 | 938397.1294 | 952580.0962 | 966763.0629 | 995947.9407 | 1025132.8186 | 1057753.1232 | 1090373.4278 | 1.1802 | 1.0778 | 1.0647 | 1.0524 | 1.0616 | 1.0705 | 1.0843 | 1.0975 | Diesel HHV | 12.728 | 11.8971 | 10.8815 | 9.9943 | 9.2304
Construction Truck | Diesel HEV | 62278.2452 | 66182.5478 | 66579.7864 | 66977.025 | 68506.5976 | 70036.1702 | 72054.0174 | 74071.8645 | 889697.2403 | 945473.4945 | 951148.3829 | 956823.2714 | 978674.5055 | 1000525.7397 | 1029352.3873 | 1058179.035 | 1.2431 | 1.0859 | 1.0631 | 1.0416 | 1.0432 | 1.0448 | 1.0552 | 1.0651 | Diesel HEV | 12.163 | 11.3931 | 10.3733 | 9.5114 | 8.7299
Construction Truck | BEV | [8 empty] | 4672524.4059 | 3562747.4369 | 2493923.2059 | 2137648.4622 | 1781373.7185 | 1662615.4706 | 1543857.2227 | 1425098.9748 | 0 | 0 | 0 | 0 | 0 | 0 | 0 | 0 | BEV
Construction Truck | H2FC | 280150.7412 | 124695.0359 | 100092.5044 | 75489.973 | 73424.0193 | 71358.0655 | 71926.6693 | 72495.2731 | 4002189.5352 | 1781373.7185 | 1429905.8146 | 1078437.9106 | 1048924.0194 | 1019410.1281 | 1027533.1131 | 1035656.0981 | 5.5921 | 2.046 | 1.5983 | 1.1739 | 1.1181 | 1.0645 | 1.0533 | 1.0424 | H2FC | 6.2365 | 5.4622 | 4.9687 | 4.4309 | 3.9662
Construction Truck | DNG ICE | 74699.1937 | 76307.0578 | 76507.0668 | 76707.0759 | 77262.357 | 77817.6382 | 78543.3531 | 79269.0681 | 1067140.9609 | 1090110.6551 | 1092967.9532 | 1095825.2512 | 1103757.9108 | 1111690.5704 | 1122058.02 | 1132425.4695 | 1.4911 | 1.2521 | 1.2217 | 1.1929 | 1.1766 | 1.1609 | 1.1502 | 1.1399 | DNG ICE | 13.1573 | 12.0837 | 11.0844 | 10.3952 | 9.8917
Construction Truck | NG ICE | 71568.4777 | 73333.99 | 73500.0216 | 73666.0532 | 74232.3746 | 74798.6959 | 75529.4751 | 76260.2542 | 1022416.0439 | 1047637.8757 | 1050009.7772 | 1052381.6788 | 1060472.0566 | 1068562.4344 | 1079002.2306 | 1089442.0269 | 1.4286 | 1.2033 | 1.1737 | 1.1456 | 1.1304 | 1.1159 | 1.1061 | 1.0966 | NG ICE | 15.1309 | 13.8963 | 12.747 | 11.9545 | 11.3755
Construction Truck |  | All prices below converted to 2022ZAR (link to old GBP prices removed) 2010: 0; All prices below converted to 2022ZAR (link to old GBP prices removed) 2020: 0; All prices below converted to 2022ZAR (link to old GBP prices removed) 2025: 0; All prices below converted to 2022ZAR (link to old GBP prices removed) 2030: 0; All prices below converted to 2022ZAR (link to old GBP prices removed) 2035: 0; All prices below converted to 2022ZAR (link to old GBP prices removed) 2040: 0; All prices below converted to 2022ZAR (link to old GBP prices removed) 2045: 0; All prices below converted to 2022ZAR (link to old GBP prices removed) 2050: 0
Construction Truck | Excl. Fuel | D.Rate: 2010: D.Rate:; 8% 2020: 8%; All prices below converted to 2022ZAR (link to old GBP prices removed) 2010: 0; All prices below converted to 2022ZAR (link to old GBP prices removed) 2020: 0; All prices below converted to 2022ZAR (link to old GBP prices removed) 2025: 0; All prices below converted to 2022ZAR (link to old GBP prices removed) 2030: 0; All prices below converted to 2022ZAR (link to old GBP prices removed) 2035: 0; All prices below converted to 2022ZAR (link to old GBP prices removed) 2040: 0; All prices below converted to 2022ZAR (link to old GBP prices removed) 2045: 0; All prices below converted to 2022ZAR (link to old GBP prices removed) 2050: 0 | Real-World
Bus | Bus | 2010 | 2020 |  | 2030 |  | 2040 |  | 2050 | 2010 | 2020 | 0 | 2030 | 0 | 2040 | 0 | 2050 | 2010 | 2020 |  | 2030 |  | 2040 |  | 2050 | Construction Truck (2050) (Real-World) | 2010 | 2020 | 2030 | 2040 | 2050
Bus | Capital Cost, £ | D.Rate: 2010: Total; 8% 2020: Total; 8% 2030: Total; 8% 2040: Total; 8% 2050: Total; All prices below converted to 2022ZAR (link to old GBP prices removed) 2010: 2022ZAR; All prices below converted to 2022ZAR (link to old GBP prices removed) 2020: 2022ZAR; All prices below converted to 2022ZAR (link to old GBP prices removed) 2025: 2022ZAR; All prices below converted to 2022ZAR (link to old GBP prices removed) 2030: 2022ZAR; All prices below converted to 2022ZAR (link to old GBP prices removed) 2035: 2022ZAR; All prices below converted to 2022ZAR (link to old GBP prices removed) 2040: 2022ZAR; All prices below converted to 2022ZAR (link to old GBP prices removed) 2045: 2022ZAR; All prices below converted to 2022ZAR (link to old GBP prices removed) 2050: 2022ZAR | Efficiency, MJ/km | Overall vehicle | Overall vehicle | Overall vehicle | Overall vehicle | Overall vehicle
Bus | Diesel ICE | 104585.6798 | 113077.0761 | 115188.3959 | 117299.7158 | 118657.1681 | 120014.6205 | 121564.259 | 123113.8974 | 1494094.613 | 1615401.3683 | 1645563.3521 | 1675725.336 | 1695117.6876 | 1714510.0392 | 1736647.931 | 1758785.8227 | 1 | 1 | 1 | 1 | 1 | 1 | 1 | 1 | Diesel ICE | 13.9945 | 13.1918 | 11.735 | 11.2201 | 10.7917
Bus | Diesel FHV | 112781.7432 | 119843.6229 | 120931.8244 | 122020.0259 | 122869.252 | 123718.4781 | 124937.3805 | 126156.2829 | 1611182.2893 | 1712067.1942 | 1727613.0697 | 1743158.9453 | 1755290.8568 | 1767422.7683 | 1784835.8161 | 1802248.864 | 1.0784 | 1.0598 | 1.0499 | 1.0402 | 1.0355 | 1.0309 | 1.0277 | 1.0247 | Diesel FHV | 11.3111 | 11.0533 | 9.8703 | 9.4345 | 9.0719
Bus | Diesel HHV | 113443.2798 | 117649.865 | 118979.9539 | 120310.0429 | 121286.8755 | 122263.7082 | 123565.6369 | 124867.5655 | 1620632.8969 | 1680727.5134 | 1699728.955 | 1718730.3965 | 1732685.2747 | 1746640.1528 | 1765239.3015 | 1783838.4503 | 1.0847 | 1.0404 | 1.0329 | 1.0257 | 1.0222 | 1.0187 | 1.0165 | 1.0142 | Diesel HHV | 12.0181 | 11.7442 | 10.4872 | 10.0242 | 9.6389
Bus | Diesel HEV | 116351.4284 | 119377.3739 | 119821.7956 | 120266.2172 | 120754.7602 | 121243.3032 | 122275.5039 | 123307.7046 | 1662178.2519 | 1705406.4344 | 1711755.3721 | 1718104.3097 | 1725083.5589 | 1732062.808 | 1746808.6646 | 1761554.5212 | 1.1125 | 1.0557 | 1.0402 | 1.0253 | 1.0177 | 1.0102 | 1.0059 | 1.0016 | Diesel HEV | 9.8972 | 9.7369 | 8.8491 | 8.4853 | 8.0973
Bus | BEV | 210032.0097 | 160147.0509 | 151867.7559 | 143588.4609 | 144564.8732 | 145541.2856 | 146467.9439 | 147394.6021 | 3698876.4439 | 2820351.7896 | 2674545.0174 | 2528738.2452 | 2545933.8559 | 2563129.4666 | 2579448.8575 | 2595768.2484 | 2.0082 | 1.4163 | 1.3184 | 1.2241 | 1.2183 | 1.2127 | 1.2049 | 1.1972 | BEV | 4.2967 | 4.1517 | 3.9381 | 3.7594 | 3.5747
Bus | H2FC | 277340.9645 | 162518.1812 | 144863.9707 | 127209.7602 | 125207.4604 | 123205.1606 | 122962.6894 | 122720.2182 | 5969590.7893 | 3498102.1975 | 3118106.3593 | 2738110.5212 | 2695012.2707 | 2651914.0202 | 2646694.9787 | 2641475.9372 | 2.6518 | 1.4372 | 1.2576 | 1.0845 | 1.0552 | 1.0266 | 1.0115 | 0.9968 | H2FC | 6.6336 | 6.1972 | 5.6941 | 5.2739 | 4.873
Bus | DNG ICE | 118745.6798 | 121980.8823 | 123266.321 | 124551.7597 | 125552.8414 | 126553.9231 | 127857.693 | 129161.463 | 1696382.1514 | 1742599.747 | 1760963.3224 | 1779326.8978 | 1793628.1939 | 1807929.4899 | 1826554.9427 | 1845180.3955 | 1.1354 | 1.0787 | 1.0701 | 1.0618 | 1.0581 | 1.0545 | 1.0518 | 1.0491 | DNG ICE | 13.9945 | 13.1918 | 11.735 | 11.2201 | 10.7917
Bus | NG ICE | 116405.9958 | 119894.7005 | 121154.4836 | 122414.2668 | 123434.9681 | 124455.6695 | 125768.6085 | 127081.5476 | 1662957.7927 | 1712796.8807 | 1730793.9448 | 1748791.009 | 1763372.5883 | 1777954.1676 | 1796710.6095 | 1815467.0514 | 1.113 | 1.0603 | 1.0518 | 1.0436 | 1.0403 | 1.037 | 1.0346 | 1.0322 | NG ICE | 16.0937 | 15.1706 | 13.4952 | 12.9031 | 12.4104
Note on L3: Currency base year converison occurs in TIMES import sheets
Note on AI3: Fadiel Ahjum: my assumption

## VehicleCostData2023
Guy updating vehicle costs 19 Sep 2023 | [15 empty] | Passenger Car |  |  | 2010 | 2020 | 2025 | 2030 | 2035 | 2040 | 2045 | 2050 |  | 2010 | 2020 | 2025 | 2030 | 2035 | 2040 | 2045 | 2050
Average new petrol ICE cost in 2020 | [15 empty] | Capital Cost, ZAR | 2022 (as per data collection) -> | Converted to 2020 | 2010: legacy price changes across 5 year intervals | 2020: Data / Legacy | Prices calibrated
https://www.wesbank.co.za/blog/post/the-real-costs-of-vehicle-ownership-and-maintenance | [14 empty] | Passenger Car | Petrol ICE | 268575.6509 | 240363.2914 | 320262.6692 | 346795.7585 | 352701.4806 | 358607.2027 | 362536.7726 | 366466.3426 | 368757.2723 | 371048.2021 | 0.6931 | 221973.2721 | 240363.2914 | 244456.5329 | 248549.7744 | 251273.3497 | 253996.9251 | 255584.7629 | 257172.6007
2020-01-01 | 327723 |  | 2020-01-01 | 2020-02-01 | 2020-03-01 | 2020-04-01 | 2020-05-01 | 2020-06-01 | 2020-07-01 | 2020-08-01 | 2020-09-01 | 2020-10-01 | 2020-11-01 | 2020-12-01 | Passenger Car | Diesel ICE | 402863.4763 | 360544.937 | 330565.0376 | 362874.0693 | 368516.1715 | 374158.2737 | 378274.988 | 382391.7024 | 384737.6522 | 387083.602 | 0.99358 | 328443.2831 | 360544.937 | 366150.825 | 371756.713 | 375847.0039 | 379937.2948 | 382268.187 | 384599.0792
2021-01-01 | 358390 |  | 327723 | 330320.4781 | 332750.377 | 335347.8552 | 337861.5437 | 340459.0219 | 342972.7104 | 345570.1885 | 348167.6667 | 350681.3552 | 353278.8333 | 355792.5219 | Passenger Car | Petrol HEV | 492130.9695 | 440435.3828 | 394510.7027 | 374543.9097 | 371312.2103 | 368080.5108 | 368595.1798 | 369109.8487 | 369271.4906 | 369433.1326 | 1.1759 | 463914.8251 | 440435.3828 | 436635.1481 | 432834.9133 | 433440.1251 | 434045.337 | 434235.4157 | 434425.4944
| 2020 CPI |  | 91.9 | 92.8 | 93.1 | 92.6 | 92 | 92.5 | 93.7 | 93.9 | 94 | 94.3 | 94.3 | 94.4 | Passenger Car | Diesel HEV | 738196.4543 | 660653.0743 | 395481.434 | 386013.686 | 382958.3018 | 379902.9175 | 380663.7025 | 381424.4875 | 381675.0283 | 381925.5691 | 1.7115 | 676856.8955 | 660653.0743 | 655423.8581 | 650194.6419 | 651496.707 | 652798.772 | 653227.5666 | 653656.3611
| Rel to Jan-20 |  | 1 | 1.0098 | 1.0131 | 1.0076 | 1.0011 | 1.0065 | 1.0196 | 1.0218 | 1.0229 | 1.0261 | 1.0261 | 1.0272 | Passenger Car | Petrol PHEV | 654534.1895 | 585779.0592 | 526171.8263 | 427333.5411 | 414093.6109 | 400853.6807 | 399527.5571 | 398201.4336 | 396667.5213 | 395133.609 | 1.3708 | 721264.3233 | 585779.0592 | 567630.0652 | 549481.0712 | 547663.2513 | 545845.4315 | 543742.7795 | 541640.1275
| Price* |  | 327723 | 327116.939 | 328461.4356 | 332812.8282 | 337494.3029 | 338250.639 | 336384.1204 | 338209.8011 | 340389.4528 | 341756.273 | 344287.6435 | 346370.0504 | Passenger Car | Diesel PHEV | 981801.2842 | 878668.5888 | 532428.3023 | 440029.4509 | 426660.1118 | 413290.7727 | 412151.7936 | 411012.8144 | 409533.9221 | 408055.0299 | 1.9968 | 1063174.349 | 878668.5888 | 851972.1523 | 825275.7158 | 823001.3562 | 820726.9965 | 817773.8847 | 814820.7729
| Average (Jan 2020ZAR) |  | 2020-01-01: 336604.7072 | Passenger Car | Petrol REEV | 870530.472 | 779086.1487 | 706853.5888 | 487918.3911 | 459639.2937 | 431360.1964 | 428119.3778 | 424878.5593 | 421601.56 | 418324.5607 | 1.5968 | 1128672.0284 | 779086.1487 | 733931.3575 | 688776.5663 | 683601.773 | 678426.9796 | 673194.4145 | 667961.8493
| Average 2020ZAR multiplier |  | 2020-01-01: 1.0151 | Passenger Car | Diesel REEV | 1305795.708 | 1168629.223 | 706989.8767 | 495608.7095 | 467425.664 | 439242.6184 | 436188.9442 | 433135.27 | 429913.2908 | 426691.3116 | 2.358 | 1667059.1424 | 1168629.223 | 1102174.518 | 1035719.8129 | 1028519.3484 | 1021318.884 | 1013721.5617 | 1006124.2394
| Average price (2020ZAR) |  | 2020-01-01: 341702.0037 | Passenger Car | BEV | 709148.3 | 634656.265 | 822704.662 | 558548.576 | 510538.7859 | 462528.9958 | 465643.431 | 468757.8662 | 470350.9441 | 471944.022 | 1.1363 | 934806.1931 | 634656.265 | 580104.6729 | 525553.0809 | 529091.8882 | 532630.6956 | 534440.8459 | 536250.9962
[15 empty] | Passenger Car | H2FC | 1063722.45 | 951984.3975 | 2484175.805 | 982112.7519 | 749223.9387 | 516335.1256 | 488716.5613 | 461097.997 | 454114.114 | 447130.2311 | 0.96932 | 2407968.5375 | 951984.3975 | 726239.9337 | 500495.47 | 473724.1628 | 446952.8555 | 440183.2177 | 433413.5798
[15 empty] | Passenger Car | H2FC PHEV | 1170094.695 | 1047182.8372 | 2631614.9921 | 1040715.6986 | 797544.7354 | 554373.7723 | 525072.6144 | 495771.4564 | 487246.6837 | 478721.911 | 1.0062 | 2647968.1795 | 1047182.8372 | 802500.779 | 557818.7208 | 528335.4818 | 498852.2428 | 490274.496 | 481696.7493
2023 New Petrol ICE Sedan/Hatchback price average |  |  | 2020-02-01: Search:; 2020-03-01: https://www.cars.co.za/usedcars/?body_type_exact=Hatchback¦Sedan&commercial_type=passenger&fuel_type=p&new_or_used=New&seller_type=agent&sort=price&transmission=Manual&vehicle_axle_config=4X2&vfs_mileage=0-0&vfs_year=2023-2023 | Passenger Car | H2FC REEV | 850977.96 | 761587.518 | 1813155.3062 | 797976.6328 | 649257.6791 | 500538.7253 | 482558.3964 | 464578.0675 | 457318.2814 | 450058.4954 | 0.9544 | 1730472.2878 | 761587.518 | 619650.4058 | 477713.2936 | 460552.8988 | 443392.504 | 436463.7767 | 429535.0495
Low | 1 | 179000 | [12 empty] | Passenger Car | NG ICE | 443149.8239 | 396599.4307 | 347145.6525 | 365503.625 | 369197.8959 | 372892.1668 | 375736.7494 | 378581.332 | 380157.851 | 381734.37 | 1.0851 | 376679.6243 | 396599.4307 | 400607.9976 | 404616.5645 | 407703.1545 | 410789.7445 | 412500.3884 | 414211.0323
Q1 | 47 | 229900 | [12 empty] | Passenger Car |  |  | 0 | [8 empty] | #DIV/0!
Med | 94 | 273900 | [12 empty] | Passenger Car |  |  | 0 | [8 empty] | #DIV/0!
Q3 | 141 | 310000 | [12 empty] | Motorcycle or Moped | Motorcycle or Moped |  | 0 | 2010 | 2020 |  | 2030 |  | 2040 |  | 2050 | 0 | 2010 | 2020 |  | 2030 |  | 2040 |  | 2050
High | 187 | 412500 | [12 empty] | Motorcycle or Moped | Capital Cost, ZAR |  | 0 | 2015ZAR | 2015ZAR |  | 2015ZAR |  | 2015ZAR |  | 2015ZAR | #VALUE!
[15 empty] | Motorcycle or Moped | Petrol ICE | 112801.7734 | 100952.5824 | 140996.2013 | 147551.3427 | 149612.561 | 151673.7792 | 154018.3082 | 156362.8373 | 157446.6411 | 158530.445 | 0.68419 | 96467.6455 | 100952.5824 | 102362.8393 | 103773.0963 | 105377.1905 | 106981.2847 | 107722.8083 | 108464.3319
Mean | 2023 ZAR | 281056.2 | 2020-01-01: excl. finance | Motorcycle or Moped | Petrol HEV | 206695.0072 | 184982.8608 | 174409.8375 | 159379.6823 | 156811.1686 | 154242.6549 | 154533.2762 | 154823.8976 | 155381.98 | 155940.0625 | 1.1606 | 202427.5003 | 184982.8608 | 182001.7341 | 179020.6075 | 179357.915 | 179695.2226 | 180342.9569 | 180990.6912
Average 2023 CPI |  | 109.0857 | [12 empty] | Motorcycle or Moped | BEV | 297842.286 | 266555.6313 | 227296.1626 | 181425.6691 | 171406.9501 | 161388.2311 | 163855.3283 | 166322.4255 | 168760.3285 | 171198.2315 | 1.4692 | 333949.8342 | 266555.6313 | 251835.8511 | 237116.0709 | 240740.7986 | 244365.5264 | 247947.3611 | 251529.1959
Average 2022 CPI |  | 104.2417 | [12 empty] | Motorcycle or Moped | H2FC | 446763.429 | 399833.4469 | 1452431.4754 | 537952.0312 | 511054.4297 | 485501.7082 | 461226.6228 | 438165.2916 | 416257.0271 | 395444.1757 | 0.74325 | 1079521.3133 | 399833.4469 | 379841.7746 | 360849.6859 | 342807.2016 | 325666.8415 | 309383.4994 | 293914.3244
Average 2020 CPI |  | 93.2917 | [15 empty] | 0 | [8 empty] | #DIV/0!
Average new vehicle 2022 ZAR |  | 268575.6509 | 2020-01-01: excl. finance | 0 | Excl. Fuel |  | 0 | [8 empty] | #DIV/0!
[15 empty] | Van / LCV | Van / LCV |  | 0 | 2010 | 2020 |  | 2030 |  | 2040 |  | 2050 | 0 | 2010 | 2020 |  | 2030 |  | 2040 |  | 2050
2023 New Diesel ICE Sedan/Hatchback price | [14 empty] | Van / LCV | Capital Cost, ZAR |  | 0 | 2015ZAR | 2015ZAR |  | 2015ZAR |  | 2015ZAR |  | 2015ZAR | #VALUE!
Audi A4 TDI | 2023 ZAR | 649890 | 2020-01-01: cheapest diesel sedan/hatchback I could find | Van / LCV | Petrol ICE | 391793.5874 | 350637.8776 | 256661.9753 | 279008.353 | 284150.0701 | 289291.7872 | 295609.3714 | 301926.9557 | 305092.2662 | 308257.5768 | 1.2567 | 322554.5376 | 350637.8776 | 357099.6224 | 363561.3672 | 371500.8582 | 379440.3493 | 383418.2868 | 387396.2242
| 2022 ZAR | 402863.4763 | 2020-01-01: assume diesel = 1.5 * petrol for sedans / hatchbacks | Van / LCV | Diesel ICE | 554244.587 | 496024.3146 | 273963.5068 | 302454.0106 | 307843.2356 | 313232.4606 | 319756.3984 | 326280.3362 | 329483.2892 | 332686.2422 | 1.64 | 449299.9133 | 496024.3146 | 504862.639 | 513700.9633 | 524400.2156 | 535099.468 | 540352.3081 | 545605.1483
[15 empty] | Van / LCV | Petrol HEV | 503598.1 | 450697.9558 | 312901.7823 | 304843.9882 | 302907.4731 | 300970.9579 | 303738.9496 | 306506.9413 | 307629.2499 | 308751.5585 | 1.4785 | 462611.0375 | 450697.9558 | 447834.9063 | 444971.8568 | 449064.2065 | 453156.5562 | 454815.8383 | 456475.1205
2023 petrol HEV sedan/hatchback | [14 empty] | Van / LCV | Diesel HEV | 755397.15 | 676046.9337 | 331028.3093 | 326716.981 | 324521.5016 | 322326.0222 | 325263.5698 | 328201.1173 | 329321.8183 | 330442.5192 | 2.0692 | 684967.9891 | 676046.9337 | 671504.0199 | 666961.106 | 673039.5168 | 679117.9275 | 681436.8962 | 683755.8648
Median | 2023 ZAR | 515000 | [12 empty] | Van / LCV | Petrol PHEV | 669785.473 | 599428.2813 | 391481.0715 | 339982.2047 | 331059.1649 | 322136.1252 | 323006.6415 | 323877.1578 | 323593.3749 | 323309.5919 | 1.7631 | 690226.7902 | 599428.2813 | 583695.9214 | 567963.5616 | 569498.3834 | 571033.2051 | 570532.8627 | 570032.5203
| 2022 ZAR | 492130.9695 | 2020-02-01: Search:; 2020-03-01: https://www.cars.co.za/usedcars/?body_type_exact=Hatchback¦Sedan&fuel_type=h&new_or_used=New&sort=price_d&vfs_mileage=0-1000&P=1 | Van / LCV | Diesel PHEV | 1004678.2095 | 899142.4219 | 407474.7947 | 360682.4891 | 351716.1666 | 342749.8442 | 343826.7141 | 344903.5839 | 344657.4435 | 344411.303 | 2.4929 | 1015790.577 | 899142.4219 | 876790.3501 | 854438.2782 | 857122.7983 | 859807.3184 | 859193.7169 | 858580.1153
[15 empty] | Van / LCV | Petrol REEV | 890814.6791 | 797239.6141 | 496559.7372 | 378588.9563 | 360727.4622 | 342865.9681 | 342470.6722 | 342075.3762 | 340639.1209 | 339202.8655 | 2.1058 | 1045664.6625 | 797239.6141 | 759626.55 | 722013.486 | 721181.0645 | 720348.643 | 717324.15 | 714299.657
Diesel HEV |  | 738196.4543 | 2020-01-01: assume diesel = 1.5 * petrol for sedans / hatchbacks | Van / LCV | Diesel REEV | 1336222.0186 | 1195859.4211 | 511492.5609 | 395813.3816 | 377420.1067 | 359026.8318 | 358837.8894 | 358648.947 | 357250.3342 | 355851.7213 | 3.0213 | 1545357.5503 | 1195859.4211 | 1140288.3563 | 1084717.2914 | 1084146.4453 | 1083575.5993 | 1079350.011 | 1075124.4227
[15 empty] | Van / LCV | BEV | 917322.57 | 820963.0003 | 687128.1549 | 469949.5905 | 432380.9477 | 394812.3048 | 398727.6887 | 402643.0726 | 404655.0944 | 406667.1161 | 1.7469 | 1200355.9595 | 820963.0003 | 755333.6938 | 689704.3872 | 696544.2385 | 703384.0897 | 706898.925 | 710413.7603
2023 Petrol PHEV |  | 654534.1895 | 2020-01-01: assume PHEV = 1.33 * HEV | Van / LCV | H2FC | 2004333.028 | 1793789.1317 | 2029535.5581 | 811440.9595 | 622919.2857 | 434397.6118 | 413664.7939 | 392931.976 | 387589.4272 | 382246.8783 | 2.2106 | 4486535.6914 | 1793789.1317 | 1377038.9964 | 960288.8612 | 914456.4404 | 868624.0197 | 856813.6644 | 845003.3091
Diesel PHEV |  | 981801.2842 | 2020-01-01: assume PHEV = 1.33 * HEV | Van / LCV | H2FC PHEV | 2204766.3307 | 1973168.0448 | 2114672.9625 | 850128.324 | 655524.5818 | 460920.8396 | 439117.7443 | 417314.649 | 410990.0101 | 404665.3712 | 2.321 | 4908206.205 | 1973168.0448 | 1521488.1341 | 1069808.2233 | 1019202.7209 | 968597.2185 | 953917.5813 | 939237.9441
[15 empty] | Van / LCV | H2FC REEV | 1603466.4224 | 1435031.3053 | 1450504.4708 | 654484.6636 | 534980.2775 | 415475.8914 | 402645.7854 | 389815.6795 | 384665.5685 | 379515.4576 | 2.1926 | 3180394.3467 | 1435031.3053 | 1173004.4852 | 910977.6652 | 882846.2135 | 854714.7618 | 843422.5638 | 832130.3657
Petrol REEV |  | 870530.472 | 2020-01-01: assume REEV = 1.33 * PHEV | Van / LCV | NG ICE | 609669.0457 | 545626.7461 | 299496.7007 | 314789.0273 | 318102.5606 | 321416.0938 | 326165.123 | 330914.1522 | 332996.6274 | 335079.1026 | 1.7333 | 519120.4144 | 545626.7461 | 551370.1241 | 557113.5021 | 565345.0385 | 573576.5749 | 577186.1485 | 580795.7221
Diesel REEV |  | 1305795.708 | 2020-01-01: assume REEV = 1.33 * PHEV | Van / LCV |  |  | 0 | [8 empty] | #DIV/0!
[15 empty] | Van / LCV | Excl. Fuel |  | 0 | [8 empty] | #DIV/0!
BEVs |  | range is R 750k to 3.3k | [12 empty] | Small Rigid Truck | Small Rigid Truck |  | 0 | 2010 | 2020 |  | 2030 |  | 2040 |  | 2050 | 0 | 2010 | 2020 |  | 2030 |  | 2040 |  | 2050
|  | 709148.3 | 2020-01-01: Mini Cooper SE 215km range | Small Rigid Truck | Capital Cost, ZAR |  | 0 | 2015ZAR | 2015ZAR |  | 2015ZAR |  | 2015ZAR |  | 2015ZAR | #VALUE!
[15 empty] | Small Rigid Truck | Diesel ICE | 532705.4957 | 476747.7835 | 665630.8683 | 800945.7513 | 826287.4932 | 851629.2351 | 874323.1871 | 897017.1391 | 911917.8438 | 926818.5484 | 0.59523 | 396204.1631 | 476747.7835 | 491831.9752 | 506916.167 | 520424.3119 | 533932.4569 | 542801.819 | 551671.1812
H2FC |  | 1063722.45 | 2020-01-01: Assume FCEVs are 1.5* BEVs | Small Rigid Truck | Petrol ICE | 419711.6103 | 375623.2695 | 524441.7523 | 631054.5579 | 651020.981 | 670987.404 | 688867.6685 | 706747.933 | 718488.001 | 730228.0689 | 0.59523 | 312164.0168 | 375623.2695 | 387507.9045 | 399392.5395 | 410035.4282 | 420678.3169 | 427666.3699 | 434654.4229
H2FC PHEV |  | 1170094.695 | 2020-01-01: Assume H2 PHEVs are 1.1* H2FC | Small Rigid Truck | Diesel FHV | 602234.2755 | 538972.9566 | 809781.4796 | 905485.2788 | 913269.9247 | 921054.5706 | 935029.3047 | 949004.0387 | 958231.9336 | 967459.8286 | 0.59523 | 482007.0834 | 538972.9566 | 543606.6196 | 548240.2826 | 556558.4783 | 564876.6739 | 570369.4036 | 575862.1332
H2FC REEV |  | 850977.96 | 2020-01-01: Assume H2FC REEV = 0.8* H2FC | Small Rigid Truck | Diesel HHV | 577206.9788 | 516574.6365 | 822054.4421 | 867855.6558 | 883566.6335 | 899277.6112 | 919122.3301 | 938967.049 | 949220.961 | 959474.873 | 0.59523 | 489312.3318 | 516574.6365 | 525926.2983 | 535277.9601 | 547090.153 | 558902.346 | 565005.7928 | 571109.2397
[15 empty] | Small Rigid Truck | Diesel HEV | 588860.8239 | 527004.3108 | 843813.121 | 885377.716 | 887934.0769 | 890490.4379 | 897019.221 | 903548.0042 | 910472.0417 | 917396.0793 | 0.59523 | 502263.7731 | 527004.3108 | 528525.9362 | 530047.5617 | 533933.6961 | 537819.8306 | 541941.2328 | 546062.635
CNG |  | 443149.8239 | 2020-01-01: Assume CNG = 1.1 * Diesel | Small Rigid Truck | BEV | 973840.983 | 871544.4724 | 2230718.2522 | 1464212.0349 | 1329574.4709 | 1194936.9069 | 1204521.7653 | 1214106.6237 | 1217089.6391 | 1220072.6546 | 0.59523 | 1327792.7758 | 871544.4724 | 791404.0133 | 711263.5542 | 716968.7596 | 722673.9649 | 724449.5484 | 726225.1318
[15 empty] | Small Rigid Truck | H2FC | 1207861.8332 | 1080982.7502 | 4238674.4146 | 1816072.5041 | 1430827.4184 | 1045582.3328 | 997862.3811 | 950142.4294 | 933225.1954 | 916307.9614 | 0.59523 | 2522990.6382 | 1080982.7502 | 851672.9119 | 622363.0737 | 593958.6765 | 565554.2794 | 555484.6164 | 545414.9534
[15 empty] | Small Rigid Truck | DNG ICE | 686288.2349 | 614197.5209 | 1051516.7512 | 1031864.0419 | 1035882.9495 | 1039901.8571 | 1050748.8162 | 1061595.7754 | 1069132.5629 | 1076669.3504 | 0.59523 | 625895.4238 | 614197.5209 | 616589.6995 | 618981.8782 | 625438.3251 | 631894.772 | 636380.902 | 640867.0319
[15 empty] | Small Rigid Truck | NG ICE | 658123.0033 | 588990.8883 | 1005171.5264 | 989516.3982 | 992950.7778 | 996385.1573 | 1007345.0965 | 1018305.0356 | 1025944.9247 | 1033584.8139 | 0.59523 | 598309.3068 | 588990.8883 | 591035.1377 | 593079.3871 | 599603.0832 | 606126.7793 | 610674.2786 | 615221.7779
Assume motorcycles / mopeds cost 42% of passenger cars (based on Fadiel 2012 data) | [14 empty] | Small Rigid Truck |  |  | 0 | [8 empty] | #DIV/0!
Motorcycle or Moped | Petrol ICE | 112801.7734 | [12 empty] | Small Rigid Truck | Excl. Fuel |  | 0 | [8 empty] | #DIV/0!
Motorcycle or Moped | Petrol HEV | 206695.0072 | [12 empty] | Large Rigid Truck | Large Rigid Truck |  | 0 | 2010 | 2020 |  | 2030 |  | 2040 |  | 2050 | 0 | 2010 | 2020 |  | 2030 |  | 2040 |  | 2050
Motorcycle or Moped | BEV | 297842.286 | [12 empty] | Large Rigid Truck | Capital Cost, ZAR |  | 0 | 2015ZAR | 2015ZAR |  | 2015ZAR |  | 2015ZAR |  | 2015ZAR | #VALUE!
Motorcycle or Moped | H2FC | 446763.429 | [12 empty] | Large Rigid Truck | Diesel ICE | 924881.3207 | 827727.7469 | 1089930.3275 | 1315389.0548 | 1357929.7396 | 1400470.4244 | 1427774.417 | 1455078.4096 | 1478587.2547 | 1502096.0999 | 0.62926 | 685854.5546 | 827727.7469 | 854497.0932 | 881266.4396 | 898447.8751 | 915629.3107 | 930422.5943 | 945215.878
[15 empty] | Large Rigid Truck | Diesel FHV | 1011323.0654 | 905089.2731 | 1251184.4931 | 1438328.6388 | 1457758.3583 | 1477188.0778 | 1493178.5249 | 1509168.972 | 1525317.101 | 1541465.23 | 0.62926 | 787326.0901 | 905089.2731 | 917315.7075 | 929542.1418 | 939604.3639 | 949666.5859 | 959828.0316 | 969989.4773
SUVs / LCVs |  |  | 2020-03-01: https://www.capetalk.co.za/articles/477530/all-the-electric-cars-available-in-south-africa | Large Rigid Truck | Diesel HHV | 964712.9004 | 863375.2434 | 1222376.4895 | 1372038.5111 | 1403655.9465 | 1435273.3818 | 1464654.7995 | 1494036.2171 | 1512239.1151 | 1530442.0131 | 0.62926 | 769198.2337 | 863375.2434 | 883270.9758 | 903166.7081 | 921655.3937 | 940144.0792 | 951598.5183 | 963052.9573
| Petrol ICE | 391793.5874 | 2020-01-01: Mid-level Toyota Cross 1.8 | Large Rigid Truck | Diesel HEV | 1029776.6127 | 921604.3792 | 1374599.6336 | 1464573.7294 | 1471747.0121 | 1478920.2947 | 1490612.6271 | 1502304.9594 | 1512718.5134 | 1523132.0674 | 0.62926 | 864986.8671 | 921604.3792 | 926118.2719 | 930632.1646 | 937989.7353 | 945347.3059 | 951900.1867 | 958453.0674
| Diesel ICE | 554244.587 | 2020-01-01: Toyota Fortuner | Large Rigid Truck | BEV | 3038878.6954 | 2719661.6033 | 3566821.7976 | 2719661.6033 | 1903763.1223 | 1631796.962 | 1359830.8016 | 1269175.4149 | 1178520.0281 | 1087864.6413 | 1 | 3566821.7976 | 2719661.6033 | 1903763.1223 | 1631796.962 | 1359830.8016 | 1269175.4149 | 1178520.0281 | 1087864.6413
| Petrol HEV | 503598.1 | 2020-01-01: Toyota Cross Petrol Hybrid | Large Rigid Truck | H2FC | 2025919.1303 | 1813107.7355 | 6644860.7956 | 2881312.2183 | 2283873.3934 | 1686434.5686 | 1608198.7352 | 1529962.9019 | 1501349.5276 | 1472736.1534 | 0.62926 | 4181375.5668 | 1813107.7355 | 1437160.6417 | 1061213.5479 | 1011982.5087 | 962751.4696 | 944746.0865 | 926740.7035
| Diesel HEV | 755397.15 | 2020-01-01: Assume diesel HEV = 1.5 * Petrol | Large Rigid Truck | DNG ICE | 1119088.691 | 1001534.7266 | 1562141.1336 | 1591595.5728 | 1602100.4307 | 1612605.2886 | 1624721.9308 | 1636838.573 | 1650435.1852 | 1664031.7975 | 0.62926 | 983000.0912 | 1001534.7266 | 1008145.0617 | 1014755.3967 | 1022379.9705 | 1030004.5443 | 1038560.4109 | 1047116.2774
| Petrol PHEV | 669785.473 | 2020-01-01: assume PHEV = 1.33 * HEV | Large Rigid Truck | NG ICE | 1068109.0458 | 955910.2061 | 1486783.2282 | 1519091.0625 | 1527837.0652 | 1536583.0679 | 1548848.7797 | 1561114.4916 | 1574767.0645 | 1588419.6374 | 0.62926 | 935580.0302 | 955910.2061 | 961413.7558 | 966917.3056 | 974635.6836 | 982354.0617 | 990945.1423 | 999536.2229
| Diesel PHEV | 1004678.2095 | 2020-01-01: assume PHEV = 1.33 * HEV | Large Rigid Truck |  |  | 0 | [8 empty] | #DIV/0!
| Petrol REEV | 890814.6791 | 2020-01-01: assume REEV = 1.33 * PHEV | Large Rigid Truck | Excl. Fuel |  | 0 | [8 empty] | #DIV/0!
| Diesel REEV | 1336222.0186 | 2020-01-01: assume REEV = 1.33 * PHEV | Articulated Truck | Articulated Truck |  | 0 | 2010 | 2020 |  | 2030 |  | 2040 |  | 2050 | 0 | 2010 | 2020 |  | 2030 |  | 2040 |  | 2050
| BEV | 917322.57 | 2020-01-01: Volvo electric xc40 p6 | Articulated Truck | Capital Cost, ZAR |  | 0 | 2015ZAR | 2015ZAR |  | 2015ZAR |  | 2015ZAR |  | 2015ZAR | #VALUE!
| H2FC | 2004333.028 | 2020-01-01: Assume FCEVs are 1.5* BEVs | Articulated Truck | Diesel ICE | 1216181.6984 | 1088428.6605 | 1394803.006 | 1729683.6458 | 1774391.3391 | 1819099.0325 | 1853992.6192 | 1888886.2059 | 1910564.3363 | 1932242.4666 | 0.62926 | 877700.1339 | 1088428.6605 | 1116561.6286 | 1144694.5966 | 1166651.895 | 1188609.1933 | 1202250.473 | 1215891.7527
| H2FC PHEV | 2204766.3307 | 2020-01-01: Assume H2 PHEVs are 1.1* H2FC | Articulated Truck | Diesel FHV | 1322791.9668 | 1183840.1206 | 1623656.3944 | 1881307.4023 | 1896865.6479 | 1912423.8936 | 1933172.1213 | 1953920.349 | 1966451.553 | 1978982.7569 | 0.62926 | 1021709.4662 | 1183840.1206 | 1193630.3736 | 1203420.6266 | 1216476.7515 | 1229532.8764 | 1237418.3192 | 1245303.762
| H2FC REEV | 1603466.4224 | 2020-01-01: Assume H2FC REEV = 0.8* H2FC | Articulated Truck | Diesel HHV | 1287348.2207 | 1152119.5404 | 1644345.1027 | 1830898.4312 | 1857526.182 | 1884153.9328 | 1913327.2564 | 1942500.5801 | 1956760.131 | 1971019.6818 | 0.62926 | 1034728.1376 | 1152119.5404 | 1168875.4409 | 1185631.3414 | 1203989.0808 | 1222346.8202 | 1231319.8506 | 1240292.8809
| CNG | 609669.0457 | 2020-01-01: Assume CNG = 1.1 * Diesel | Articulated Truck | Diesel HEV | 1333519.7126 | 1193440.9771 | 1783475.1841 | 1896564.6673 | 1902507.9211 | 1908451.1749 | 1922319.7682 | 1936188.3615 | 1947352.6227 | 1958516.8839 | 0.62926 | 1122277.7705 | 1193440.9771 | 1197180.8562 | 1200920.7354 | 1209647.75 | 1218374.7646 | 1225400.0388 | 1232425.313
[15 empty] | Articulated Truck | BEV | 5507506.8888 | 4928974.3081 | 6464323.716 | 4928974.3081 | 3450282.0156 | 2957384.5848 | 2464487.154 | 2300188.0104 | 2135888.8668 | 1971589.7232 | 1 | 6464323.716 | 4928974.3081 | 3450282.0156 | 2957384.5848 | 2464487.154 | 2300188.0104 | 2135888.8668 | 1971589.7232
|  |  | 2020-03-01: 2020 (Fadiel 2012 data) | Articulated Truck | H2FC | 2753753.4444 | 2464487.154 | 9333066.2203 | 3916456.154 | 3067405.1293 | 2218354.1045 | 2106680.0882 | 1995006.0719 | 1956907.2936 | 1918808.5153 | 0.62926 | 5872968.0362 | 2464487.154 | 1930209.4138 | 1395931.6736 | 1325659.1701 | 1255386.6667 | 1231412.4548 | 1207438.2429
MCV costs |  |  | 2020-03-01: 2015ZAR | Articulated Truck | DNG ICE | 1482419.4947 | 1326699.6757 | 2046079.6933 | 2108333.6145 | 2105849.3539 | 2103365.0933 | 2118312.1801 | 2133259.267 | 2142083.1737 | 2150907.0804 | 0.62926 | 1287525.4878 | 1326699.6757 | 1325136.4184 | 1323573.1612 | 1332978.8336 | 1342384.506 | 1347937.078 | 1353489.65
Small Rigid Truck | Diesel ICE | 532705.4957 | 2020-01-01: Price of a small FAW MCV truck; 2020-03-01: 800945.7513 | Articulated Truck | NG ICE | 1410435.1086 | 1262276.8439 | 1933800.1651 | 2005955.6428 | 2000166.9362 | 1994378.2296 | 2009358.1928 | 2024338.1559 | 2033149.3308 | 2041960.5057 | 0.62926 | 1216871.9571 | 1262276.8439 | 1258634.2158 | 1254991.5878 | 1264417.948 | 1273844.3083 | 1279388.8686 | 1284933.4289
Small Rigid Truck | Petrol ICE | 419711.6103 | 2020-01-01: Assume 2020 price ratio; 2020-03-01: 631054.5579 | Articulated Truck |  |  | 0 | [8 empty] | #DIV/0!
Small Rigid Truck | Diesel FHV | 602234.2755 | 2020-01-01: Assume 2020 price ratio; 2020-03-01: 905485.2788 | Articulated Truck | Excl. Fuel |  | 0 | [8 empty] | #DIV/0!
Small Rigid Truck | Diesel HHV | 577206.9788 | 2020-01-01: Assume 2020 price ratio; 2020-03-01: 867855.6558 | Construction Truck | Construction Truck |  | 0 | 2010 | 2020 |  | 2030 |  | 2040 |  | 2050 | 0 | 2010 | 2020 |  | 2030 |  | 2040 |  | 2050
Small Rigid Truck | Diesel HEV | 588860.8239 | 2020-01-01: Assume 2020 price ratio; 2020-03-01: 885377.716 | Construction Truck | Capital Cost, ZAR |  | 0 | 2015ZAR | 2015ZAR |  | 2015ZAR |  | 2015ZAR |  | 2015ZAR | #VALUE!
Small Rigid Truck | BEV | 973840.983 | 2020-01-01: Assume 2020 price ratio; 2020-03-01: 1464212.0349 | Construction Truck | Diesel ICE | 972850.291 | 870657.8469 | 1137344.8503 | 1383611.7089 | 1421742.7272 | 1459873.7456 | 1490827.5196 | 1521781.2936 | 1550292.4853 | 1578803.6771 | 0.62926 | 715690.8345 | 870657.8469 | 894652.3464 | 918646.8458 | 938124.9595 | 957603.0732 | 975544.1565 | 993485.2397
Small Rigid Truck | H2FC | 1207861.8332 | 2020-01-01: Assume 2020 price ratio; 2020-03-01: 1816072.5041 | Construction Truck | Diesel FHV | 1093100.2878 | 978276.2588 | 1346309.0076 | 1554634.224 | 1564774.0762 | 1574913.9284 | 1591873.0745 | 1608832.2205 | 1628335.406 | 1647838.5916 | 0.62926 | 847184.5782 | 978276.2588 | 984656.9087 | 991037.5586 | 1001709.3486 | 1012381.1386 | 1024653.8025 | 1036926.4665
Small Rigid Truck | DNG ICE | 686288.2349 | 2020-01-01: Assume 2020 price ratio; 2020-03-01: 1031864.0419 | Construction Truck | Diesel HHV | 1048540.3923 | 938397.1294 | 1342249.36 | 1491260.0402 | 1513798.9962 | 1536337.9521 | 1582717.2948 | 1629096.6376 | 1680935.4116 | 1732774.1857 | 0.62926 | 844629.9857 | 938397.1294 | 952580.0962 | 966763.0629 | 995947.9407 | 1025132.8186 | 1057753.1232 | 1090373.4278
Small Rigid Truck | NG ICE | 658123.0033 | 2020-01-01: Assume 2020 price ratio; 2020-03-01: 989516.3982 | Construction Truck | Diesel HEV | 1056447.3374 | 945473.4945 | 1413868.2874 | 1502505.4929 | 1511523.7796 | 1520542.0663 | 1555267.1004 | 1589992.1345 | 1635802.1933 | 1681612.2522 | 0.62926 | 889697.2403 | 945473.4945 | 951148.3829 | 956823.2714 | 978674.5055 | 1000525.7397 | 1029352.3873 | 1058179.035
[15 empty] | Construction Truck | BEV | 3980920.7404 | 3562747.4369 | 4672524.4059 | 3562747.4369 | 2493923.2059 | 2137648.4622 | 1781373.7185 | 1662615.4706 | 1543857.2227 | 1425098.9748 | 1 | 4672524.4059 | 3562747.4369 | 2493923.2059 | 2137648.4622 | 1781373.7185 | 1662615.4706 | 1543857.2227 | 1425098.9748
HCV costs | [14 empty] | Construction Truck | H2FC | 1990460.3702 | 1781373.7185 | 6360106.1214 | 2830881.894 | 2272344.3366 | 1713806.7792 | 1666904.5826 | 1620002.3859 | 1632911.0815 | 1645819.7772 | 0.62926 | 4002189.5352 | 1781373.7185 | 1429905.8146 | 1078437.9106 | 1048924.0194 | 1019410.1281 | 1027533.1131 | 1035656.0981
Large Rigid Truck | Diesel ICE | 924881.3207 | 2020-01-01: Price of a medium FAW; 2020-03-01: 1315389.0548 | Construction Truck | DNG ICE | 1218061.1152 | 1090110.6551 | 1695854.1564 | 1732356.5988 | 1736897.293 | 1741437.9871 | 1754044.2259 | 1766650.4647 | 1783125.9661 | 1799601.4675 | 0.62926 | 1067140.9609 | 1090110.6551 | 1092967.9532 | 1095825.2512 | 1103757.9108 | 1111690.5704 | 1122058.02 | 1132425.4695
Large Rigid Truck | Diesel FHV | 1011323.0654 | 2020-01-01: Assume 2020 price ratio; 2020-03-01: 1438328.6388 | Construction Truck | NG ICE | 1170603.1431 | 1047637.8757 | 1624779.257 | 1664860.6988 | 1668630.0219 | 1672399.345 | 1685256.2227 | 1698113.1004 | 1714703.5721 | 1731294.0437 | 0.62926 | 1022416.0439 | 1047637.8757 | 1050009.7772 | 1052381.6788 | 1060472.0566 | 1068562.4344 | 1079002.2306 | 1089442.0269
Large Rigid Truck | Diesel HHV | 964712.9004 | 2020-01-01: Assume 2020 price ratio; 2020-03-01: 1372038.5111 | Construction Truck |  |  | 0 | [8 empty] | #DIV/0!
Large Rigid Truck | Diesel HEV | 1029776.6127 | 2020-01-01: Assume 2020 price ratio; 2020-03-01: 1464573.7294 | Construction Truck | Excl. Fuel |  | 0 | [8 empty] | #DIV/0!
Large Rigid Truck | BEV | 3038878.6954 | 2020-01-01: Assume BEV HCV costs = 2*H2FC | Bus | Bus |  | 0 | 2010 | 2020 |  | 2030 |  | 2040 |  | 2050 | 0 | 2010 | 2020 |  | 2030 |  | 2040 |  | 2050
Large Rigid Truck | H2FC | 2025919.1303 | 2020-01-01: Assume 2020 price ratio; 2020-03-01: 2881312.2183 | Bus | Capital Cost, ZAR |  | 0 | 2015ZAR | 2015ZAR |  | 2015ZAR |  | 2015ZAR |  | 2015ZAR | #VALUE!
Large Rigid Truck | DNG ICE | 1119088.691 | 2020-01-01: Assume 2020 price ratio; 2020-03-01: 1591595.5728 | Bus | Diesel ICE | 1805007.21 | 1615401.3683 | 2374350.3926 | 2567125.8296 | 2615057.9469 | 2662990.0642 | 2693807.5488 | 2724625.0334 | 2759805.6113 | 2794986.1891 | 0.62926 | 1494094.613 | 1615401.3683 | 1645563.3521 | 1675725.336 | 1695117.6876 | 1714510.0392 | 1736647.931 | 1758785.8227
Large Rigid Truck | NG ICE | 1068109.0458 | 2020-01-01: Assume 2020 price ratio; 2020-03-01: 1519091.0625 | Bus | Diesel FHV | 1913019.0739 | 1712067.1942 | 2560421.0523 | 2720742.9699 | 2745447.8015 | 2770152.633 | 2789432.1408 | 2808711.6487 | 2836383.7095 | 2864055.7703 | 0.62926 | 1611182.2893 | 1712067.1942 | 1727613.0697 | 1743158.9453 | 1755290.8568 | 1767422.7683 | 1784835.8161 | 1802248.864
[15 empty] | Bus | Diesel HHV | 1878000.9348 | 1680727.5134 | 2575439.5482 | 2670939.3078 | 2701135.575 | 2731331.8422 | 2753508.3296 | 2775684.817 | 2805241.778 | 2834798.7389 | 0.62926 | 1620632.8969 | 1680727.5134 | 1699728.955 | 1718730.3965 | 1732685.2747 | 1746640.1528 | 1765239.3015 | 1783838.4503
For larger HCVs and buses, assumptions and proportions from 2012 maintained | [14 empty] | Bus | Diesel HEV | 1905576.5153 | 1705406.4344 | 2641461.6255 | 2710157.9792 | 2720247.4357 | 2730336.8922 | 2741428.0124 | 2752519.1327 | 2775952.6088 | 2799386.0849 | 0.62926 | 1662178.2519 | 1705406.4344 | 1711755.3721 | 1718104.3097 | 1725083.5589 | 1732062.808 | 1746808.6646 | 1761554.5212
|  |  | 2020-03-01: 2020 | Bus | BEV | 3151387.2743 | 2820351.7896 | 4768239.6435 | 3635729.2317 | 3447769.0114 | 3259808.791 | 3281975.7366 | 3304142.6821 | 3325180.0884 | 3346217.4947 | 0.77573 | 3698876.4439 | 2820351.7896 | 2674545.0174 | 2528738.2452 | 2545933.8559 | 2563129.4666 | 2579448.8575 | 2595768.2484
|  |  | 2020-03-01: 2015ZAR | Bus | H2FC | 3908687.8417 | 3498102.1975 | 6296317.327 | 3689559.6792 | 3288765.9792 | 2887972.2792 | 2842515.1833 | 2797058.0873 | 2791553.3982 | 2786048.7091 | 0.94811 | 5969590.7893 | 3498102.1975 | 3118106.3593 | 2738110.5212 | 2695012.2707 | 2651914.0202 | 2646694.9787 | 2641475.9372
Articulated Truck | Diesel ICE | 1216181.6984 | 2020-03-01: 1729683.6458 | Bus | DNG ICE | 1947135.3493 | 1742599.747 | 2695816.9798 | 2769263.9793 | 2798446.5773 | 2827629.1754 | 2850356.1751 | 2873083.1749 | 2902681.937 | 2932280.6992 | 0.62926 | 1696382.1514 | 1742599.747 | 1760963.3224 | 1779326.8978 | 1793628.1939 | 1807929.4899 | 1826554.9427 | 1845180.3955
Articulated Truck | Diesel FHV | 1322791.9668 | 2020-03-01: 1881307.4023 | Bus | NG ICE | 1913834.4065 | 1712796.8807 | 2642700.4378 | 2721902.5561 | 2750502.7103 | 2779102.8645 | 2802275.2782 | 2825447.692 | 2855254.6164 | 2885061.5409 | 0.62926 | 1662957.7927 | 1712796.8807 | 1730793.9448 | 1748791.009 | 1763372.5883 | 1777954.1676 | 1796710.6095 | 1815467.0514
Articulated Truck | Diesel HHV | 1287348.2207 | 2020-03-01: 1830898.4312
Articulated Truck | Diesel HEV | 1333519.7126 | 2020-03-01: 1896564.6673
Articulated Truck | BEV | 5507506.8888
Articulated Truck | H2FC | 2753753.4444 | 2020-03-01: 3916456.154
Articulated Truck | DNG ICE | 1482419.4947 | 2020-03-01: 2108333.6145
Articulated Truck | NG ICE | 1410435.1086 | 2020-03-01: 2005955.6428
Construction Truck | Construction Truck |  | 2020-03-01: 2020
Construction Truck | Capital Cost, £ |  | 2020-03-01: 2015ZAR
Construction Truck | Diesel ICE | 972850.291 | 2020-03-01: 1383611.7089
Construction Truck | Diesel FHV | 1093100.2878 | 2020-03-01: 1554634.224
Construction Truck | Diesel HHV | 1048540.3923 | 2020-03-01: 1491260.0402
Construction Truck | Diesel HEV | 1056447.3374 | 2020-03-01: 1502505.4929
Construction Truck | BEV | 3980920.7404
Construction Truck | H2FC | 1990460.3702 | 2020-03-01: 2830881.894
Construction Truck | DNG ICE | 1218061.1152 | 2020-03-01: 1732356.5988
Construction Truck | NG ICE | 1170603.1431 | 2020-03-01: 1664860.6988
Construction Truck
Construction Truck | Excl. Fuel
Bus | Bus |  | 2020-03-01: 2020
Bus | Capital Cost, £ |  | 2020-03-01: 2015ZAR
Bus | Diesel ICE | 1805007.21 | 2020-03-01: 2567125.8296
Bus | Diesel FHV | 1913019.0739 | 2020-03-01: 2720742.9699
Bus | Diesel HHV | 1878000.9348 | 2020-03-01: 2670939.3078
Bus | Diesel HEV | 1905576.5153 | 2020-03-01: 2710157.9792
Bus | BEV | 3151387.2743 | 2020-03-01: 3635729.2317
Bus | H2FC | 3908687.8417 | 2020-03-01: 3689559.6792
Bus | DNG ICE | 1947135.3493 | 2020-03-01: 2769263.9793
Bus | NG ICE | 1913834.4065 | 2020-03-01: 2721902.5561
Note on X23: [Threaded comment] Your version of Excel allows you to read this threaded comment; however, any edits to it will get removed if the file is opened in a newer version of Excel. Learn more: https://go.microsoft.com/fwlink/?linkid=870924 Comment: Adjusted
Note on V62: [Threaded comment] Your version of Excel allows you to read this threaded comment; however, any edits to it will get removed if the file is opened in a newer version of Excel. Learn more: https://go.microsoft.com/fwlink/?linkid=870924 Comment: Calibrated backwards to 2010 based on Bus BEV
Note on W62: [Threaded comment] Your version of Excel allows you to read this threaded comment; however, any edits to it will get removed if the file is opened in a newer version of Excel. Learn more: https://go.microsoft.com/fwlink/?linkid=870924 Comment: See NREL study https://www.nrel.gov/docs/fy22osti/82081.pdf
Note on V74: [Threaded comment] Your version of Excel allows you to read this threaded comment; however, any edits to it will get removed if the file is opened in a newer version of Excel. Learn more: https://go.microsoft.com/fwlink/?linkid=870924 Comment: Calibrated backwards to 2010 based on Bus BEV
Note on W74: [Threaded comment] Your version of Excel allows you to read this threaded comment; however, any edits to it will get removed if the file is opened in a newer version of Excel. Learn more: https://go.microsoft.com/fwlink/?linkid=870924 Comment: See NREL study https://www.nrel.gov/docs/fy22osti/82081.pdf
Note on V86: [Threaded comment] Your version of Excel allows you to read this threaded comment; however, any edits to it will get removed if the file is opened in a newer version of Excel. Learn more: https://go.microsoft.com/fwlink/?linkid=870924 Comment: Calibrated backwards to 2010 based on Bus BEV
Note on W86: [Threaded comment] Your version of Excel allows you to read this threaded comment; however, any edits to it will get removed if the file is opened in a newer version of Excel. Learn more: https://go.microsoft.com/fwlink/?linkid=870924 Comment: See NREL study https://www.nrel.gov/docs/fy22osti/82081.pdf

## Vehicle data-NDC2020
[20 empty] | AEA eff. data overidden | TRUE |  |  |  | PAS | reference | 2 | -0.005 | -0.005 | -0.0075 | -0.01 | -0.01
[25 empty] | FRE | reference | 2 | -0.001 | -0.001 | -0.0055 | -0.01 | -0.01
[25 empty] | Passenger | eff_0 | 1 | 0 | 0 | 0 | 0 | 0
[26 empty] | reference | 2 | -0.005 | -0.005 | -0.0075 | -0.01 | -0.01 | IEA (2018) historic until 2020 and ~ NPS until 2040
[26 empty] | eff_2 | 3 | -0.005 | -0.005 | -0.0075 | -0.01 | -0.01 | placeoholder (use GFEi data): https://www.globalfueleconomy.org/data-and-research/publications/gfei-working-paper-20
1.5
[25 empty] | Freight | eff_0 | 1 | 0 | 0 | 0 | 0 | 0
[26 empty] | reference | 2 | -0.001 | -0.001 | -0.0055 | -0.01 | -0.01 | IEA (2018) historic until 2020 and ~ NPS until 2040
[26 empty] | eff_2 | 3 | -0.001 | -0.001 | -0.0055 | -0.01 | -0.01 | placeoholder (use GFEi data): https://www.globalfueleconomy.org/data-and-research/publications/gfei-working-paper-20
[20 empty] | Capital Cost per Vehicle |  |  | 0 |  |  |  |  | Efficiency, MJ/km | [7 empty] | Vehicle minus battery CAPEX adjustment factor | [5 empty] | Energy Efficiency 2018, (IEA draft)
[20 empty] | 2010 | 2020 | 2025 | 2030 | 2035 | 2040 | 2050 |  | 2017 | 2020 | 2030 | 2040 | 2050 |  |  |  | 2010 | 2020 | 2030 | 2040 | 2050
[19 empty] | Capex Convergence Year | 0 | 0 | 0 | 1 | 0 | 0 | 0
[20 empty] | 0 | 0 | 0 | 1 | 1 | 1 | 1 |  | Overall vehicle | Overall vehicle | Overall vehicle | Overall vehicle | Overall vehicle |  | efficiency improvement | [7 empty] | BEV-petrol (L/100km) |  |  | CV.hhv
|  |  |  | domestic price check |  |  |  |  | 2017 |  |  | Tech Fuel | Class | SATIM Tech Class | Tech Match criterion | Capex Comparator1 | local price estimate | AEA2012 Class | AEA2012 Fuel Tech | [14 empty] | 2010/20 | 2020/50 | [6 empty] | 2017 | 2020 | 2030 | 2040 | 2050
|  |  |  | https://inflationcalc.co.za/ |  |  | Entry level passenger car | 1.2029 | 1.0709 |  |  | OGS | PAS | CAR | CAR | Petrol ICE | 384581.2662 | Passenger Car | Petrol ICE | 221973.2721 | 240363.2914 | 244456.5329 | 248549.7744 | 251273.3497 | 253996.9251 | 257172.6007 | CAROGS | 2.8022 | 2.7604 | 2.5602 | 2.3154 | 2.094 |  | -0.4975% | -0.8047% |  |  | 0.75859 |  |  | CAR-OGS | #REF! | #REF! | #REF! | #REF! | #REF!
|  |  |  | inflation | ZAR2010-June30 |  |  | Polo Vivo (entrymodel) |  |  |  | BGS | PAS | CAR | CAR | Petrol ICE |  | Passenger Car | Petrol ICE | 221973.2721 | 240363.2914 | 244456.5329 | 248549.7744 | 251273.3497 | 253996.9251 | 257172.6007 | CARBGS | 2.8022 | 2.7604 | 2.5602 | 2.3154 | 2.094 |  | -0.4975% | -0.8047% | [5 empty] | CAR-BGS | #REF! | #REF! | #REF! | #REF! | #REF!
|  |  |  | ZAR2020-Dec31 | 1.6 | [6 empty] | ODS | PAS | CAR | CAR | Petrol ICE |  | Passenger Car | Diesel ICE | 328443.2831 | 360544.937 | 366150.825 | 248549.7744 | 251273.3497 | 253996.9251 | 257172.6007 | CARODS | 3.012 | 2.9671 | 2.7519 | 2.4888 | 2.2508 |  | -0.4975% | -0.8047% | [5 empty] | CAR-ODS | #REF! | #REF! | #REF! | #REF! | #REF!
[12 empty] | OGSH | PAS | CAR | CAR | Petrol ICE |  | Passenger Car | Petrol HEV | 463914.8251 | 440435.3828 | 436635.1481 | 248549.7744 | 251273.3497 | 253996.9251 | 257172.6007 | CAROGSH | 2.1412 | 2.1092 | 1.9562 | 1.7692 | 1.6 |  | -0.4975% | -0.8047% | [5 empty] | CAR-OGSH | #REF! | #REF! | #REF! | #REF! | #REF!
[12 empty] | ODSH | PAS | CAR | CAR | Petrol ICE |  | Passenger Car | Diesel HEV | 676856.8955 | 660653.0743 | 655423.8581 | 248549.7744 | 251273.3497 | 253996.9251 | 257172.6007 | CARODSH | 1.7878 | 1.7612 | 1.6334 | 1.4772 | 1.336 |  | -0.4975% | -0.8047% | [5 empty] | CAR-ODSH | #REF! | #REF! | #REF! | #REF! | #REF!
[7 empty] | 2018 | 2020 |  |  |  | OGSP | PAS | CAR | CAR | Petrol ICE |  | Passenger Car | Petrol PHEV | 721264.3233 | 585779.0592 | 567630.0652 | 248549.7744 | 251273.3497 | 253996.9251 | 257172.6007 | CAROGSP | 1.7021 | 1.6767 | 1.5551 | 1.4064 | 1.2719 |  | -0.4975% | -0.8047% | [5 empty] | CAR-OGSP | #REF! | #REF! | #REF! | #REF! | #REF!
|  |  |  | Car | BEV | Nissan Leaf | 479100 | 500000 |  |  |  | ODSP | PAS | CAR | CAR | Petrol ICE |  | Passenger Car | Diesel PHEV | 1063174.349 | 878668.5888 | 851972.1523 | 248549.7744 | 251273.3497 | 253996.9251 | 257172.6007 | CARODSP | 1.4565 | 1.4348 | 1.3307 | 1.2035 | 1.0884 |  | -0.4975% | -0.8047% | [5 empty] | CAR-ODSP | #REF! | #REF! | #REF! | #REF! | #REF!
|  |  |  | Car | OGS | Polo 66kW | 236800 | 290000 |  |  |  | ELC | PAS | CAR | CAR | Petrol ICE | 1015450.024 | Passenger Car | BEV | 934806.1931 | 634656.265 | 580104.6729 | 248549.7744 | 251273.3497 | 253996.9251 | 257172.6007 | 0.5688 | 0.5688 | 0.56031 | 0.51968 | 0.46999 | 0.42505 |  | -0.4975% | -0.8047% | #N/A | 1 | 1 | 1 | 1 | CAR-ELC | #REF! | #REF! | #REF! | #REF! | #REF!
|  |  |  | car | ODS | Polo 1.4l TDI 55kW Trendline Manual | 253599.84 |  |  |  |  | HGN | PAS | CAR | CAR | Petrol ICE |  | Passenger Car | H2FC | 2407968.5375 | 951984.3975 | 726239.9337 | 248549.7744 | 251273.3497 | 253996.9251 | 257172.6007 | CARHGN | 1.0865 | 1.0703 | 0.99266 | 0.89774 | 0.8119 |  | -0.4975% | -0.8047% | [5 empty] | CAR-HGN
[12 empty] | GAS | PAS | CAR | CAR | Petrol ICE |  | Passenger Car | NG ICE | 376679.6243 | 396599.4307 | 400607.9976 | 248549.7744 | 251273.3497 | 253996.9251 | 257172.6007 | CARGAS | 2.8022 | 2.7604 | 2.5602 | 2.3154 | 2.094 |  | -0.4975% | -0.8047% | [5 empty] | CAR-GAS
[13 empty] | PAS | [6 empty] | #N/A | #N/A | #N/A | #N/A | #N/A | #N/A | #N/A |  | #N/A | #N/A | #N/A | #N/A | #N/A |  | #N/A | #N/A | [5 empty] | - | #N/A
[12 empty] | OGS | PAS | SUV | SUV | Petrol ICE |  | Van / LCV | Petrol ICE | 322554.5376 | 350637.8776 | 357099.6224 | 363561.3672 | 371500.8582 | 379440.3493 | 387396.2242 | SUVOGS | 2.3387 | 2.3038 | 2.1367 | 1.9324 | 1.7476 |  | -0.4975% | -0.8047% | [5 empty] | SUV-OGS | #REF! | #REF! | #REF! | #REF! | #REF!
[12 empty] | OGSH | PAS | SUV | SUV | Petrol ICE |  | Van / LCV | Petrol HEV | 462611.0375 | 450697.9558 | 447834.9063 | 363561.3672 | 371500.8582 | 379440.3493 | 387396.2242 | SUVOGSH | 1.787 | 1.7603 | 1.6326 | 1.4765 | 1.3354 |  | -0.4975% | -0.8047% | [5 empty] | SUV-OGSH | #REF! | #REF! | #REF! | #REF! | #REF!
[12 empty] | BGS | PAS | SUV | SUV | Petrol ICE |  | Van / LCV | Petrol ICE | 322554.5376 | 350637.8776 | 357099.6224 | 363561.3672 | 371500.8582 | 379440.3493 | 387396.2242 | SUVBGS | 2.3387 | 2.3038 | 2.1367 | 1.9324 | 1.7476 |  | -0.4975% | -0.8047% | [5 empty] | SUV-BGS | #REF! | #REF! | #REF! | #REF! | #REF!
[12 empty] | ODS | PAS | SUV | SUV | Petrol ICE |  | Van / LCV | Diesel ICE | 449299.9133 | 496024.3146 | 504862.639 | 363561.3672 | 371500.8582 | 379440.3493 | 387396.2242 | SUVODS | 4.2908 | 4.2267 | 3.9202 | 3.5454 | 3.2064 |  | -0.4975% | -0.8047% | [5 empty] | SUV-ODS | #REF! | #REF! | #REF! | #REF! | #REF!
[12 empty] | ODSH | PAS | SUV | SUV | Petrol ICE |  | Van / LCV | Diesel HEV | 684967.9891 | 676046.9337 | 671504.0199 | 363561.3672 | 371500.8582 | 379440.3493 | 387396.2242 | SUVODSH | 1.9934 | 1.9636 | 1.8212 | 1.6471 | 1.4896 |  | -0.4975% | -0.8047% | [5 empty] | SUV-ODSH | #REF! | #REF! | #REF! | #REF! | #REF!
[12 empty] | ELC | PAS | SUV | SUV | Petrol ICE |  | Van / LCV | BEV | 1200355.9595 | 820963.0003 | 755333.6938 | 363561.3672 | 371500.8582 | 379440.3493 | 387396.2242 | SUVELC | 0.67705 | 0.66694 | 0.61858 | 0.55943 | 0.50594 |  | -0.4975% | -0.8047% | [5 empty] | SUV-ELC | #REF! | #REF! | #REF! | #REF! | #REF!
[12 empty] | HGN | PAS | SUV | SUV | Petrol ICE |  | Van / LCV | H2FC | 4486535.6914 | 1793789.1317 | 1377038.9964 | 363561.3672 | 371500.8582 | 379440.3493 | 387396.2242 | SUVHGN | 1.1523 | 1.1351 | 1.0528 | 0.95212 | 0.86108 |  | -0.4975% | -0.8047% | [5 empty] | SUV-HGN | #REF! | #REF! | #REF! | #REF! | #REF!
HCV |  | Road Vehicle Cost and Efficiency Calculation Framework 2010-2050 (2012) #ED57444 with 8% drate | [9 empty] | GAS | PAS | SUV | SUV | Petrol ICE |  | Van / LCV | NG ICE | 519120.4144 | 545626.7461 | 551370.1241 | 363561.3672 | 371500.8582 | 379440.3493 | 387396.2242 | SUVGAS | 2.744 | 2.7031 | 2.507 | 2.2673 | 2.0505 |  | -0.4975% | -0.8047% | [5 empty] | SUV-GAS | #REF! | #REF! | #REF! | #REF! | #REF!
[13 empty] | PAS | [6 empty] | #N/A | #N/A | #N/A | #N/A | #N/A | #N/A | #N/A |  | #N/A | #N/A | #N/A | #N/A | #N/A |  | #N/A | #N/A | [5 empty] | - | #N/A | #N/A | #N/A | #N/A | #N/A
1,2,3 |  | Small rigid | Total vehicle gross vehicle weight (kg) | All | 10000 | [6 empty] | OGS | PAS | MBT | MBT | Petrol ICE |  | Van / LCV | Petrol ICE | 322554.5376 | 350637.8776 | 357099.6224 | 363561.3672 | 371500.8582 | 379440.3493 | 387396.2242 | MBTOGS | 4.9811 | 4.9067 | 4.5509 | 4.1157 | 3.7222 |  | -0.4975% | -0.8047% | [5 empty] | MBT-OGS | #REF! | #REF! | #REF! | #REF! | #REF!
5,6 |  | Large rigid | Total vehicle gross vehicle weight (kg) | All | 24000 | [6 empty] | BGS | PAS | MBT | MBT | Petrol ICE |  | Van / LCV | Petrol ICE | 322554.5376 | 350637.8776 | 357099.6224 | 363561.3672 | 371500.8582 | 379440.3493 | 387396.2242 | MBTBGS | 4.9811 | 4.9067 | 4.5509 | 4.1157 | 3.7222 |  | -0.4975% | -0.8047% | [5 empty] | MBT-BGS | #REF! | #REF! | #REF! | #REF! | #REF!
7,8,9 |  | Articulated | Total vehicle gross vehicle weight (kg) | All | 40000 | [6 empty] | ODS | PAS | MBT | MBT | Petrol ICE |  | Van / LCV | Diesel ICE | 449299.9133 | 496024.3146 | 504862.639 | 363561.3672 | 371500.8582 | 379440.3493 | 387396.2242 | MBTODS | 4.2205 | 4.1575 | 3.856 | 3.4873 | 3.1539 |  | -0.4975% | -0.8047% | [5 empty] | MBT-ODS | #REF! | #REF! | #REF! | #REF! | #REF!
4 |  | Construction | Total vehicle gross vehicle weight (kg) | All | 22000 | [6 empty] | ELC | PAS | MBT | MBT | Petrol ICE |  | Van / LCV | BEV | 1200355.9595 | 820963.0003 | 755333.6938 | 363561.3672 | 371500.8582 | 379440.3493 | 387396.2242 | MBTELC | 1.2465 | 1.2279 | 1.1388 | 1.0299 | 0.93145 |  | -0.4975% | -0.8047% | [5 empty] | MBT-ELC | #REF! | #REF! | #REF! | #REF! | #REF!
|  | Bus | Total vehicle gross vehicle weight (kg) | All | 15000 | [6 empty] | HGN | PAS | MBT | MBT | Petrol ICE |  | Van / LCV | H2FC | 4486535.6914 | 1793789.1317 | 1377038.9964 | 363561.3672 | 371500.8582 | 379440.3493 | 387396.2242 | MBTHGN | 2.4543 | 2.4176 | 2.2423 | 2.0279 | 1.834 |  | -0.4975% | -0.8047% | [5 empty] | MBT-HGN | #REF! | #REF! | #REF! | #REF! | #REF!
|  | Coach | Total vehicle gross vehicle weight (kg) | All | 18000 | [6 empty] | GAS | PAS | MBT | MBT | Petrol ICE |  | Van / LCV | NG ICE | 519120.4144 | 545626.7461 | 551370.1241 | 363561.3672 | 371500.8582 | 379440.3493 | 387396.2242 | MBTGAS | 5.8444 | 5.7571 | 5.3396 | 4.8291 | 4.3673 |  | -0.4975% | -0.8047% | [5 empty] | MBT-GAS | #REF! | #REF! | #REF! | #REF! | #REF!
|  | Small rigid | Total vehicle kerb weight (kg) | All | 5840 | [7 empty] | PAS | [6 empty] | #N/A | #N/A | #N/A | #N/A | #N/A | #N/A | #N/A |  | #N/A | #N/A | #N/A | #N/A | #N/A |  | #N/A | #N/A | [5 empty] | - | #N/A | #N/A | #N/A | #N/A | #N/A
|  | Large rigid | Total vehicle kerb weight (kg) | All | 9650 | [6 empty] | OGS | PAS | MOT | MOT | Petrol ICE |  | Motorcycle or Moped | Petrol ICE | 96467.6455 | 100952.5824 | 102362.8393 | 103773.0963 | 105377.1905 | 106981.2847 | 108464.3319 | MOTOGS | 1.7098 | 1.6843 | 1.5622 | 1.4128 | 1.2777 |  | -0.4975% | -0.8047% | [5 empty] | MOT-OGS | #REF! | #REF! | #REF! | #REF! | #REF!
|  | Articulated | Total vehicle kerb weight (kg) | All | 13960 | [6 empty] | ODS | PAS | MOT | MOT | Petrol ICE |  | Motorcycle or Moped | Petrol HEV | 202427.5003 | 184982.8608 | 182001.7341 | 103773.0963 | 105377.1905 | 106981.2847 | 108464.3319 | MOTODS | 1.2824 | 1.2632 | 1.1716 | 1.0596 | 0.95829 |  | -0.4975% | -0.8047% | [5 empty] | MOT-ODS | #REF! | #REF! | #REF! | #REF! | #REF!
[12 empty] | ELC | PAS | MOT | MOT | Petrol ICE |  | Motorcycle or Moped | BEV | 333949.8342 | 266555.6313 | 251835.8511 | 103773.0963 | 105377.1905 | 106981.2847 | 108464.3319 | MOTELC | 0.34475 | 0.3396 | 0.31498 | 0.28486 | 0.25762 |  | -0.4975% | -0.8047% | [5 empty] | MOT-ELC | #REF! | #REF! | #REF! | #REF! | #REF!
[12 empty] | HGN | PAS | MOT | MOT | Petrol ICE |  | Motorcycle or Moped | H2FC | 1079521.3133 | 399833.4469 | 379841.7746 | 103773.0963 | 105377.1905 | 106981.2847 | 108464.3319 | MOTHGN | 0.75772 | 0.74641 | 0.69228 | 0.62609 | 0.56622 |  | -0.4975% | -0.8047% | [5 empty] | MOT-HGN | #REF! | #REF! | #REF! | #REF! | #REF!
|  | Construction | Total vehicle kerb weight (kg) | All | 8850 | [7 empty] | PAS | [6 empty] | #N/A | #N/A | #N/A | #N/A | #N/A | #N/A | #N/A |  | #N/A | #N/A | #N/A | #N/A | #N/A |  | #N/A | #N/A | [5 empty] | - | #N/A | #N/A | #N/A | #N/A | #N/A
|  | Bus | Total vehicle kerb weight (kg) | All | 9000 | [6 empty] | ODS | PAS | BUS | BUS | Diesel ICE |  | Bus | Diesel ICE | 1494094.613 | 1615401.3683 | 1645563.3521 | 1675725.336 | 1695117.6876 | 1714510.0392 | 1758785.8227 | BUSODS | 15.5404 | 15.3085 | 14.1983 | 12.8407 | 11.6129 |  | -0.4975% | -0.8047% | [5 empty] | BUS-ODS | #REF! | #REF! | #REF! | #REF! | #REF!
[12 empty] | BGS | PAS | BUS | BUS | Diesel ICE |  | Bus | Diesel ICE | 1494094.613 | 1615401.3683 | 1645563.3521 | 1675725.336 | 1695117.6876 | 1714510.0392 | 1758785.8227 | BUSBGS | 15.5404 | 15.3085 | 14.1983 | 12.8407 | 11.6129 |  | -0.4975% | -0.8047% | [5 empty] | BUS-BGS | #REF! | #REF! | #REF! | #REF! | #REF!
|  | Coach | Total vehicle kerb weight (kg) | All | 11000 | [6 empty] | ELC | PAS | BUS | BUS | Diesel ICE |  | Bus | BEV | 3698876.4439 | 2820351.7896 | 2674545.0174 | 1675725.336 | 1695117.6876 | 1714510.0392 | 1758785.8227 | BUSELC | 4.7714 | 4.7002 | 4.3593 | 3.9425 | 3.5655 |  | -0.4975% | -0.8047% | [5 empty] | BUS-ELC | #REF! | #REF! | #REF! | #REF! | #REF!
|  | Av-Motorcycle | Total vehicle kerb weight (kg) | Petrol | 166.1907 | [6 empty] | HGN | PAS | BUS | BUS | Diesel ICE |  | Bus | H2FC | 5969590.7893 | 3498102.1975 | 3118106.3593 | 1675725.336 | 1695117.6876 | 1714510.0392 | 1758785.8227 | BUSHGN | 7.3663 | 7.2564 | 6.7302 | 6.0867 | 5.5047 |  | -0.4975% | -0.8047% | [5 empty] | BUS-HGN | #REF! | #REF! | #REF! | #REF! | #REF!
[12 empty] | GAS | PAS | BUS | BUS | Diesel ICE |  | Bus | NG ICE | 1662957.7927 | 1712796.8807 | 1730793.9448 | 1675725.336 | 1695117.6876 | 1714510.0392 | 1758785.8227 | BUSGAS | 17.8715 | 17.6047 | 16.3281 | 14.7668 | 13.3548 |  | -0.4975% | -0.8047% | [5 empty] | BUS-GAS | #REF! | #REF! | #REF! | #REF! | #REF!
|  |  | 2012 | [16 empty] | #N/A | #N/A | #N/A | #N/A | #N/A | #N/A | #N/A |  | #N/A | #N/A | #N/A | #N/A | #N/A |  | #N/A | #N/A | [5 empty] | - | #N/A | #N/A | #N/A | #N/A | #N/A
| total |  | 15629 | [6 empty] | Myciti BRT | 3.2996 | ODS | PAS | BRT | BRT | Diesel ICE | 3471536.3227 | Bus | Diesel ICE | 1494094.613 | 1615401.3683 | 1645563.3521 | 1675725.336 | 1695117.6876 | 1714510.0392 | 1758785.8227 | BRTODS | 15.5404 | 15.3085 | 14.1983 | 12.8407 | 11.6129 |  | -0.4975% | -0.8047% | [5 empty] | BRT-ODS | #REF! | #REF! | #REF! | #REF! | #REF!
HCV | Heavy Commercial Vehicles |  | 4742 | [8 empty] | BGS | PAS | BRT | BRT | Diesel ICE |  | Bus | Diesel ICE | 1494094.613 | 1615401.3683 | 1645563.3521 | 1675725.336 | 1695117.6876 | 1714510.0392 | 1758785.8227 | BRTBGS | 15.5404 | 15.3085 | 14.1983 | 12.8407 | 11.6129 |  | -0.4975% | -0.8047% | [5 empty] | BRT-BGS | #REF! | #REF! | #REF! | #REF! | #REF!
XHV | Special vehicles |  | 10887 | [6 empty] | MyCiti BRT (BYD) EV |  | ELC | PAS | BRT | BRT | Diesel ICE | 11454545.4545 | Bus | BEV | 3698876.4439 | 2820351.7896 | 2674545.0174 | 1675725.336 | 1695117.6876 | 1714510.0392 | 1758785.8227 | BRTELC | 4.7714 | 4.7002 | 4.3593 | 3.9425 | 3.5655 |  | -0.4975% | -0.8047% | [5 empty] | BRT-ELC | #REF! | #REF! | #REF! | #REF! | #REF!
[12 empty] | HGN | PAS | BRT | BRT | Diesel ICE |  | Bus | H2FC | 5969590.7893 | 3498102.1975 | 3118106.3593 | 1675725.336 | 1695117.6876 | 1714510.0392 | 1758785.8227 | BRTHGN | 7.3663 | 7.2564 | 6.7302 | 6.0867 | 5.5047 |  | -0.4975% | -0.8047% | [5 empty] | BRT-HGN | #REF! | #REF! | #REF! | #REF! | #REF!
[12 empty] | GAS | PAS | BRT | BRT | Diesel ICE |  | Bus | NG ICE | 1662957.7927 | 1712796.8807 | 1730793.9448 | 1675725.336 | 1695117.6876 | 1714510.0392 | 1758785.8227 | BRTGAS | 17.8715 | 17.6047 | 16.3281 | 14.7668 | 13.3548 |  | -0.4975% | -0.8047% | [5 empty] | BRT-GAS | #REF! | #REF! | #REF! | #REF! | #REF! | 2020
Table 18 Vehicle class as a fraction of the freight road vehicle parc for2010 |  | 2010 | [17 empty] | #N/A | #N/A | #N/A | #N/A | #N/A | #N/A | #N/A |  | #N/A | #N/A | #N/A | #N/A | #N/A |  | #N/A | #N/A | [5 empty] | - | #N/A | #N/A | #N/A | #N/A | #N/A | anaalytica
LCVDiesel | 852698 | 33.18% | [9 empty] | OGS | FRE | LCV | LCV | Petrol ICE |  | Van / LCV | Petrol ICE | 322554.5376 | 350637.8776 | 357099.6224 | 363561.3672 | 371500.8582 | 379440.3493 | 387396.2242 | LCVOGS | 4.8484 | 4.8339 | 4.5745 | 4.1371 | 3.7415 |  | -0.0999% | -0.7533% | [5 empty] | LCV-OGS | #REF! | #REF! | #REF! | #REF! | #REF! | 0.20673 | #REF!
LCVGasoline | 1394106 | 54.25% | [9 empty] | OGSH | FRE | LCV | LCV | Petrol ICE |  | Van / LCV | Petrol HEV | 462611.0375 | 450697.9558 | 447834.9063 | 363561.3672 | 371500.8582 | 379440.3493 | 387396.2242 | LCVOGSH | 3.7046 | 3.6935 | 3.4953 | 3.1611 | 2.8589 |  | -0.0999% | -0.7533% | [5 empty] | LCV-OGSH | #REF! | #REF! | #REF! | #REF! | #REF! | 0.23642 | #REF!
HCV1Gasoline | 6061 | 0.2358% | [9 empty] | ODS | FRE | LCV | LCV | Petrol ICE |  | Van / LCV | Diesel ICE | 449299.9133 | 496024.3146 | 504862.639 | 363561.3672 | 371500.8582 | 379440.3493 | 387396.2242 | LCVODS | 4.2383 | 4.2256 | 3.9988 | 3.6165 | 3.2707 |  | -0.0999% | -0.7533% | [5 empty] | LCV-ODS | #REF! | #REF! | #REF! | #REF! | #REF!
HCV1Diesel | 120270 | 4.68% | [9 empty] | ODSH | FRE | LCV | LCV | Petrol ICE |  | Van / LCV | Diesel HEV | 684967.9891 | 676046.9337 | 671504.0199 | 363561.3672 | 371500.8582 | 379440.3493 | 387396.2242 | LCVODSH | 4.1325 | 4.1201 | 3.8991 | 3.5262 | 3.1891 |  | -0.0999% | -0.7533% | [5 empty] | LCV-ODSH | #REF! | #REF! | #REF! | #REF! | #REF!
HCV2Diesel | 31074 | 1.209% | [9 empty] | ELC | FRE | LCV | LCV | Petrol ICE |  | Van / LCV | BEV | 1200355.9595 | 820963.0003 | 755333.6938 | 363561.3672 | 371500.8582 | 379440.3493 | 387396.2242 | LCVELC | 1.2133 | 1.2096 | 1.1447 | 1.0353 | 0.93628 |  | -0.0999% | -0.7533% | [5 empty] | LCV-ELC | #REF! | #REF! | #REF! | #REF! | #REF!
HCV3Diesel | 53763 | 2.092% | [9 empty] | HGN | FRE | LCV | LCV | Petrol ICE |  | Van / LCV | H2FC | 4486535.6914 | 1793789.1317 | 1377038.9964 | 363561.3672 | 371500.8582 | 379440.3493 | 387396.2242 | LCVHGN | 2.3889 | 2.3817 | 2.2539 | 2.0384 | 1.8435 |  | -0.0999% | -0.7533% | [5 empty] | LCV-HGN | #REF! | #REF! | #REF! | #REF! | #REF!
HCV4Diesel | 12249 | 0.4766% | [9 empty] | GAS | FRE | LCV | LCV | Petrol ICE |  | Van / LCV | NG ICE | 519120.4144 | 545626.7461 | 551370.1241 | 363561.3672 | 371500.8582 | 379440.3493 | 387396.2242 | LCVGAS | 5.6887 | 5.6717 | 5.3673 | 4.8541 | 4.39 |  | -0.0999% | -0.7533% | [5 empty] | LCV-GAS | #REF! | #REF! | #REF! | #REF! | #REF!
HCV5Diesel | 5146 | 0.2002% | [10 empty] | FRE | [6 empty] | #N/A | #N/A | #N/A | #N/A | #N/A | #N/A | #N/A |  | #N/A | #N/A | #N/A | #N/A | #N/A |  | #N/A | #N/A | [5 empty] | - | #N/A | #N/A | #N/A | #N/A | #N/A
HCV6Diesel | 74175 | 2.886% | [9 empty] | ODS | FRE | HCV1 | CV1 | Diesel ICE |  | Small Rigid Truck | Diesel ICE | 396204.1631 | 476747.7835 | 491831.9752 | 506916.167 | 520424.3119 | 533932.4569 | 551671.1812 | CV1ODS | 5.8712 | 5.8536 | 5.5395 | 5.0098 | 4.5308 |  | -0.0999% | -0.7533% | [5 empty] | HCV1-ODS | #REF! | #REF! | #REF! | #REF! | #REF!
HCV7Diesel | 19406 | 0.7551% | [9 empty] | OGS | FRE | HCV1 | CV1 | Diesel ICE |  | Small Rigid Truck | Petrol ICE | 312164.0168 | 375623.2695 | 387507.9045 | 506916.167 | 520424.3119 | 533932.4569 | 551671.1812 | CV1OGS | 6.713 | 6.6929 | 6.3338 | 5.7281 | 5.1804 |  | -0.0999% | -0.7533% | [5 empty] | HCV1-OGS | #REF! | #REF! | #REF! | #REF! | #REF!
HCV8Diesel | 434 | 0.01689% | [9 empty] | ELC | FRE | HCV1 | CV1 | Diesel ICE |  | Small Rigid Truck | BEV | 1327792.7758 | 871544.4724 | 791404.0133 | 506916.167 | 520424.3119 | 533932.4569 | 551671.1812 | CV1ELC | 1.7931 | 1.7878 | 1.6918 | 1.5301 | 1.3838 |  | -0.0999% | -0.7533% | [5 empty] | HCV1-ELC | #REF! | #REF! | #REF! | #REF! | #REF!
HCV9Diesel | 514 | 0.02% | [9 empty] | HGN | FRE | HCV1 | CV1 | Diesel ICE |  | Small Rigid Truck | H2FC | 2522990.6382 | 1080982.7502 | 851672.9119 | 506916.167 | 520424.3119 | 533932.4569 | 551671.1812 | CV1HGN | 2.7683 | 2.76 | 2.6119 | 2.3622 | 2.1363 |  | -0.0999% | -0.7533% | [5 empty] | HCV1-HGN | #REF! | #REF! | #REF! | #REF! | #REF!
TOTAL | 2569896 | 100% | [9 empty] | GAS | FRE | HCV1 | CV1 | Diesel ICE |  | Small Rigid Truck | NG ICE | 598309.3068 | 588990.8883 | 591035.1377 | 506916.167 | 520424.3119 | 533932.4569 | 551671.1812 | CV1GAS | 6.7518 | 6.7316 | 6.3704 | 5.7613 | 5.2104 |  | -0.0999% | -0.7533% | [5 empty] | HCV1-GAS | #REF! | #REF! | #REF! | #REF! | #REF!
* This total is not calibrated to include the ‘Other self-propelled vehicles’ category in the eNaTiS registrationdatabase | [12 empty] | FRE | [6 empty] | #N/A | #N/A | #N/A | #N/A | #N/A | #N/A | #N/A |  | #N/A | #N/A | #N/A | #N/A | #N/A |  | #N/A | #N/A | [5 empty] | - | #N/A | #N/A | #N/A | #N/A | #N/A
[12 empty] | ODS | FRE | HCV2 | CV2 | Diesel ICE |  | Small Rigid Truck | Diesel ICE | 396204.1631 | 476747.7835 | 491831.9752 | 506916.167 | 520424.3119 | 533932.4569 | 551671.1812 | CV2ODS | 7.3297 | 7.3077 | 6.9156 | 6.2543 | 5.6563 |  | -0.0999% | -0.7533% | [5 empty] | HCV2-ODS | #REF! | #REF! | #REF! | #REF! | #REF!
[12 empty] | ELC | FRE | HCV2 | CV2 | Diesel ICE |  | Small Rigid Truck | BEV | 1327792.7758 | 871544.4724 | 791404.0133 | 506916.167 | 520424.3119 | 533932.4569 | 551671.1812 | CV2ELC | 2.2386 | 2.2319 | 2.1121 | 1.9101 | 1.7275 |  | -0.0999% | -0.7533% | [5 empty] | HCV2-ELC | #REF! | #REF! | #REF! | #REF! | #REF!
rescale HCV2+ | [11 empty] | HGN | FRE | HCV2 | CV2 | Diesel ICE |  | Small Rigid Truck | H2FC | 2522990.6382 | 1080982.7502 | 851672.9119 | 506916.167 | 520424.3119 | 533932.4569 | 551671.1812 | CV2HGN | 3.456 | 3.4457 | 3.2608 | 2.949 | 2.667 |  | -0.0999% | -0.7533% | [5 empty] | HCV2-HGN | #REF! | #REF! | #REF! | #REF! | #REF!
|  |  | 2012 | [8 empty] | GAS | FRE | HCV2 | CV2 | Diesel ICE |  | Small Rigid Truck | NG ICE | 598309.3068 | 588990.8883 | 591035.1377 | 506916.167 | 520424.3119 | 533932.4569 | 551671.1812 | CV2GAS | 8.4291 | 8.4039 | 7.9529 | 7.1925 | 6.5047 |  | -0.0999% | -0.7533% | [5 empty] | HCV2-GAS | #REF! | #REF! | #REF! | #REF! | #REF!
HCV2+ |  | 7.656% | 0 | [9 empty] | FRE | [6 empty] | #N/A | #N/A | #N/A | #N/A | #N/A | #N/A | #N/A |  | #N/A | #N/A | #N/A | #N/A | #N/A |  | #N/A | #N/A | [5 empty] | - | #N/A | #N/A | #N/A | #N/A | #N/A
HCV2Diesel |  | 15.79% | 2468.2511 | [8 empty] | ODS | FRE | HCV3 | CV3 | Diesel ICE |  | Small Rigid Truck | Diesel ICE | 396204.1631 | 476747.7835 | 491831.9752 | 506916.167 | 520424.3119 | 533932.4569 | 551671.1812 | CV3ODS | 8.3835 | 8.3584 | 7.9099 | 7.1536 | 6.4696 |  | -0.0999% | -0.7533% | [5 empty] | HCV3-ODS | #REF! | #REF! | #REF! | #REF! | #REF!
HCV3Diesel |  | 27.32% | 4270.4699 | [8 empty] | ELC | FRE | HCV3 | CV3 | Diesel ICE |  | Small Rigid Truck | BEV | 1327792.7758 | 871544.4724 | 791404.0133 | 506916.167 | 520424.3119 | 533932.4569 | 551671.1812 | CV3ELC | 2.5604 | 2.5528 | 2.4158 | 2.1848 | 1.9759 |  | -0.0999% | -0.7533% | [5 empty] | HCV3-ELC | #REF! | #REF! | #REF! | #REF! | #REF!
HCV4Diesel |  | 6.225% | 972.9551 | [8 empty] | HGN | FRE | HCV3 | CV3 | Diesel ICE |  | Small Rigid Truck | H2FC | 2522990.6382 | 1080982.7502 | 851672.9119 | 506916.167 | 520424.3119 | 533932.4569 | 551671.1812 | CV3HGN | 3.9529 | 3.9411 | 3.7296 | 3.373 | 3.0505 |  | -0.0999% | -0.7533% | [5 empty] | HCV3-HGN | #REF! | #REF! | #REF! | #REF! | #REF!
HCV5Diesel |  | 2.615% | 408.7539 | [8 empty] | GAS | FRE | HCV3 | CV3 | Diesel ICE |  | Small Rigid Truck | NG ICE | 598309.3068 | 588990.8883 | 591035.1377 | 506916.167 | 520424.3119 | 533932.4569 | 551671.1812 | CV3GAS | 9.641 | 9.6121 | 9.0964 | 8.2266 | 7.44 |  | -0.0999% | -0.7533% | [5 empty] | HCV3-GAS | #REF! | #REF! | #REF! | #REF! | #REF!
HCV6Diesel |  | 37.7% | 5891.8235 | [9 empty] | FRE | [6 empty] | #N/A | #N/A | #N/A | #N/A | #N/A | #N/A | #N/A |  | #N/A | #N/A | #N/A | #N/A | #N/A |  | #N/A | #N/A | [5 empty] | - | #N/A | #N/A | #N/A | #N/A | #N/A
HCV7Diesel |  | 9.863% | 1541.4456 | [8 empty] | ODS | FRE | HCV4 | CV4 | Diesel ICE |  | Construction Truck | Diesel ICE | 715690.8345 | 870657.8469 | 894652.3464 | 918646.8458 | 938124.9595 | 957603.0732 | 993485.2397 | CV4ODS | 9.755 | 9.7258 | 9.2039 | 8.3238 | 7.5279 |  | -0.0999% | -0.7533% | [5 empty] | HCV4-ODS | #REF! | #REF! | #REF! | #REF! | #REF!
HCV8Diesel |  | 0.2206% | 34.4732 | [8 empty] | HGN | FRE | HCV4 | CV4 | Diesel ICE |  | Construction Truck | H2FC | 4002189.5352 | 1781373.7185 | 1429905.8146 | 918646.8458 | 938124.9595 | 957603.0732 | 993485.2397 | CV4HGN | 4.6238 | 4.61 | 4.3626 | 3.9455 | 3.5682 |  | -0.0999% | -0.7533% | [5 empty] | HCV4-HGN | #REF! | #REF! | #REF! | #REF! | #REF!
HCV9Diesel |  | 0.2612% | 40.8277 | [8 empty] | GAS | FRE | HCV4 | CV4 | Diesel ICE |  | Construction Truck | NG ICE | 1022416.0439 | 1047637.8757 | 1050009.7772 | 918646.8458 | 938124.9595 | 957603.0732 | 993485.2397 | CV4GAS | 11.2183 | 11.1846 | 10.5845 | 9.5724 | 8.6571 |  | -0.0999% | -0.7533% | [5 empty] | HCV4-GAS | #REF! | #REF! | #REF! | #REF! | #REF!
|  | 100% | 15629 | [9 empty] | FRE | [6 empty] | #N/A | #N/A | #N/A | #N/A | #N/A | #N/A | #N/A |  | #N/A | #N/A | #N/A | #N/A | #N/A |  | #N/A | #N/A | [5 empty] | - | #N/A | #N/A | #N/A | #N/A | #N/A
[12 empty] | ODS | FRE | HCV5 | CV5 | Diesel ICE |  | Large Rigid Truck | Diesel ICE | 685854.5546 | 827727.7469 | 854497.0932 | 881266.4396 | 898447.8751 | 915629.3107 | 945215.878 | CV5ODS | 10.5888 | 10.557 | 9.9906 | 9.0353 | 8.1714 |  | -0.0999% | -0.7533% | [5 empty] | HCV5-ODS | #REF! | #REF! | #REF! | #REF! | #REF!
[12 empty] | HGN | FRE | HCV5 | CV5 | Diesel ICE |  | Large Rigid Truck | H2FC | 4181375.5668 | 1813107.7355 | 1437160.6417 | 881266.4396 | 898447.8751 | 915629.3107 | 945215.878 | CV5HGN | 5.019 | 5.004 | 4.7355 | 4.2827 | 3.8732 |  | -0.0999% | -0.7533% | [5 empty] | HCV5-HGN | #REF! | #REF! | #REF! | #REF! | #REF!
[12 empty] | GAS | FRE | HCV5 | CV5 | Diesel ICE |  | Large Rigid Truck | NG ICE | 935580.0302 | 955910.2061 | 961413.7558 | 881266.4396 | 898447.8751 | 915629.3107 | 945215.878 | CV5GAS | 12.1771 | 12.1406 | 11.4892 | 10.3906 | 9.3971 |  | -0.0999% | -0.7533% | [5 empty] | HCV5-GAS | #REF! | #REF! | #REF! | #REF! | #REF!
[13 empty] | FRE | [6 empty] | #N/A | #N/A | #N/A | #N/A | #N/A | #N/A | #N/A |  | #N/A | #N/A | #N/A | #N/A | #N/A |  | #N/A | #N/A | [5 empty] | - | #N/A | #N/A | #N/A | #N/A | #N/A
diesel vs petrol (USA) | mpg | cost |  |  |  | mpg | capex |  | fom |  |  | ODS | FRE | HCV6 | CV6 | Diesel ICE |  | Large Rigid Truck | Diesel ICE | 685854.5546 | 827727.7469 | 854497.0932 | 881266.4396 | 898447.8751 | 915629.3107 | 945215.878 | CV6ODS | 15.3515 | 15.3055 | 14.4843 | 13.0993 | 11.8468 |  | -0.0999% | -0.7533% | [5 empty] | HCV6-ODS | #REF! | #REF! | #REF! | #REF! | #REF!
| p | p | d | d |  | p/d | p/d |  | p/d |  |  | HGN | FRE | HCV6 | CV6 | Diesel ICE |  | Large Rigid Truck | H2FC | 4181375.5668 | 1813107.7355 | 1437160.6417 | 881266.4396 | 898447.8751 | 915629.3107 | 945215.878 | CV6HGN | 7.2765 | 7.2547 | 6.8655 | 6.209 | 5.6153 |  | -0.0999% | -0.7533% | [5 empty] | HCV6-HGN | #REF! | #REF! | #REF! | #REF! | #REF!
Pickup Trucks | 13 | 34278 | 15 | 43323 |  | 0.86667 | 0.79122 |  | -12% |  |  | GAS | FRE | HCV6 | CV6 | Diesel ICE |  | Large Rigid Truck | NG ICE | 935580.0302 | 955910.2061 | 961413.7558 | 881266.4396 | 898447.8751 | 915629.3107 | 945215.878 | CV6GAS | 17.6543 | 17.6014 | 16.6569 | 15.0642 | 13.6238 |  | -0.0999% | -0.7533% | [5 empty] | HCV6-GAS | #REF! | #REF! | #REF! | #REF! | #REF!
| 13 | 36170 | 15 | 44700 |  | 0.86667 | 0.80917 |  | -11% |  |  |  | FRE | [6 empty] | #N/A | #N/A | #N/A | #N/A | #N/A | #N/A | #N/A |  | #N/A | #N/A | #N/A | #N/A | #N/A |  | #N/A | #N/A | [5 empty] | - | #N/A | #N/A | #N/A | #N/A | #N/A
| 12 | 34132 | 14 | 45139 |  | 0.85714 | 0.75615 |  | -5% |  |  | ODS | FRE | HCV7 | CV7 | Diesel ICE |  | Articulated Truck | Diesel ICE | 877700.1339 | 1088428.6605 | 1116561.6286 | 1144694.5966 | 1166651.895 | 1188609.1933 | 1215891.7527 | CV7ODS | 14.2211 | 14.1785 | 13.4177 | 12.1347 | 10.9744 |  | -0.0999% | -0.7533% | [5 empty] | HCV7-ODS | #REF! | #REF! | #REF! | #REF! | #REF!
| 13 | 37063 | 15 | 46620 |  | 0.86667 | 0.795 |  | -12% |  |  | HGN | FRE | HCV7 | CV7 | Diesel ICE |  | Articulated Truck | H2FC | 5872968.0362 | 2464487.154 | 1930209.4138 | 1144694.5966 | 1166651.895 | 1188609.1933 | 1215891.7527 | CV7HGN | 6.7546 | 6.7343 | 6.373 | 5.7636 | 5.2125 |  | -0.0999% | -0.7533% | [5 empty] | HCV7-HGN | #REF! | #REF! | #REF! | #REF! | #REF!
[6 empty] | 0.86429 | 0.78789 |  | -10% |  |  | GAS | FRE | HCV7 | CV7 | Diesel ICE |  | Articulated Truck | NG ICE | 1216871.9571 | 1262276.8439 | 1258634.2158 | 1144694.5966 | 1166651.895 | 1188609.1933 | 1215891.7527 | CV7GAS | 16.3543 | 16.3053 | 15.4304 | 13.955 | 12.6206 |  | -0.0999% | -0.7533% | [5 empty] | HCV7-GAS | #REF! | #REF! | #REF! | #REF! | #REF!
Total Cost of Ownership: A Diesel Versus Gasoline Comparison (2012-2013) | [12 empty] | FRE | [6 empty] | #N/A | #N/A | #N/A | #N/A | #N/A | #N/A | #N/A |  | #N/A | #N/A | #N/A | #N/A | #N/A |  | #N/A | #N/A | [5 empty] | - | #N/A | #N/A | #N/A | #N/A | #N/A
https://deepblue.lib.umich.edu/bitstream/handle/2027.42/111893/103193.pdf | [11 empty] | ODS | FRE | HCV8 | CV8 | Diesel ICE |  | Articulated Truck | Diesel ICE | 877700.1339 | 1088428.6605 | 1116561.6286 | 1144694.5966 | 1166651.895 | 1188609.1933 | 1215891.7527 | CV8ODS | 14.4522 | 14.4089 | 13.6357 | 12.3319 | 11.1528 |  | -0.0999% | -0.7533% | [5 empty] | HCV8-ODS | #REF! | #REF! | #REF! | #REF! | #REF!
[12 empty] | HGN | FRE | HCV8 | CV8 | Diesel ICE |  | Articulated Truck | H2FC | 5872968.0362 | 2464487.154 | 1930209.4138 | 1144694.5966 | 1166651.895 | 1188609.1933 | 1215891.7527 | CV8HGN | 6.8643 | 6.8438 | 6.4765 | 5.8573 | 5.2972 |  | -0.0999% | -0.7533% | [5 empty] | HCV8-HGN | #REF! | #REF! | #REF! | #REF! | #REF!
| Average MPG | Average MSRP | Average MPG | Average MSRP | [7 empty] | GAS | FRE | HCV8 | CV8 | Diesel ICE |  | Articulated Truck | NG ICE | 1216871.9571 | 1262276.8439 | 1258634.2158 | 1144694.5966 | 1166651.895 | 1188609.1933 | 1215891.7527 | CV8GAS | 16.62 | 16.5702 | 15.6811 | 14.1817 | 12.8257 |  | -0.0999% | -0.7533% | [5 empty] | HCV8-GAS | #REF! | #REF! | #REF! | #REF! | #REF!
Vehicle | Gasoline Vehicles | Gasoline Vehicles | Diesel Vehicles | Diesel Vehicles | [8 empty] | FRE | [6 empty] | #N/A | #N/A | #N/A | #N/A | #N/A | #N/A | #N/A |  | #N/A | #N/A | #N/A | #N/A | #N/A |  | #N/A | #N/A | [5 empty] | - | #N/A | #N/A | #N/A | #N/A | #N/A
Passenger Cars | [11 empty] | ODS | FRE | HCV9 | CV9 | Diesel ICE |  | Articulated Truck | Diesel ICE | 877700.1339 | 1088428.6605 | 1116561.6286 | 1144694.5966 | 1166651.895 | 1188609.1933 | 1215891.7527 | CV9ODS | 18.392 | 18.3369 | 17.353 | 15.6937 | 14.1931 |  | -0.0999% | -0.7533% | [5 empty] | HCV9-ODS | #REF! | #REF! | #REF! | #REF! | #REF!
Audi A3 | 25 | 29522 | 34 | 31213 |  | 0.73529 | 0.94582 |  |  |  |  | HGN | FRE | HCV9 | CV9 | Diesel ICE |  | Articulated Truck | H2FC | 5872968.0362 | 2464487.154 | 1930209.4138 | 1144694.5966 | 1166651.895 | 1188609.1933 | 1215891.7527 | CV9HGN | 8.7356 | 8.7095 | 8.2421 | 7.454 | 6.7413 |  | -0.0999% | -0.7533% | [5 empty] | HCV9-HGN | #REF! | #REF! | #REF! | #REF! | #REF!
BMW 3 Series | 21 | $44,922 | 27 | $45,228 |  | 0.77778 | #VALUE! |  |  |  |  | GAS | FRE | HCV9 | CV9 | Diesel ICE |  | Articulated Truck | NG ICE | 1216871.9571 | 1262276.8439 | 1258634.2158 | 1144694.5966 | 1166651.895 | 1188609.1933 | 1215891.7527 | CV9GAS | 21.1508 | 21.0875 | 19.9559 | 18.0478 | 16.3221 |  | -0.0999% | -0.7533% | [5 empty] | HCV9-GAS | #REF! | #REF! | #REF! | #REF! | #REF!
Mercedes E Class | 20 | $53,855 | 26 | $53,642 |  | 0.76923 | #VALUE! | [26 empty] | #DIV/0!
Volkswagen Golf | 26 | $19,805 | 34 | $24,529 |  | 0.76471 | #VALUE!
Volkswagen Jetta | 24 | $20,923 | 33 | $24,509 |  | 0.72727 | #VALUE!
Volkswagen Jetta Sportwagen | 25 | $22,440 | 33 | $26,620 |  | 0.75758 | #VALUE!
Volkswagen Passat | 23 | $30,270 | 34 | $30,808 |  | 0.67647 | #VALUE! | [12 empty] | 2010 | 2018 | 2020 | 2030 | 2040 | 2050
SUVs | [5 empty] | #DIV/0! | #DIV/0! | [12 empty] | 4.2113 | 2.0232 | 2.6404 | 1 | 1 | 1
Audi Q7 | 16 | $51,601 | 20 | $59,790 |  | 0.8 | #VALUE!
BMW X5 | 16 | $60,850 | 22 | $54,969 |  | 0.72727 | #VALUE!
Mercedes GL Class | 15 | $64,878 | 19 | $61,769 |  | 0.78947 | #VALUE! | [11 empty] | Passenger Car (BEV)
Mercedes M Class | 17 | $46,219 | 21 | $50,871 |  | 0.80952 | #VALUE! | [11 empty] | Capital Cost, £ | 2010 | 2020 |  | 2030 |  | 2040 | 2050
Volkswagen Touareg | 16 | $42,234 | 22 | $50,220 |  | 0.72727 | #VALUE! | [11 empty] | Glider | 11397.3697 | 11397.3697 |  | 11397.3697 |  | 11397.3697 | 11397.3697
Pickup Trucks | [5 empty] | #DIV/0! | #DIV/0! | [11 empty] | Powertrain | 4325.1031 | 2671.4242 |  | 1895.643 |  | 1722.843 | 1584.603
Chevrolet Silverado 2500 | 13 | $34,278 | 15 | $43,323 |  | 0.86667 | #VALUE! | [11 empty] | Energy storage | 20516.124 | 10321.3432 |  | 6664.4506 |  | 6947.402 | 7085.5672
Dodge Ram 2500 | 13 | $36,170 | 15 | $44,700 |  | 0.86667 | #VALUE! | [11 empty] | Powertrain efficiency | 0 | 0 |  | 0 |  | 0 | 0
Ford F250 | 12 | $34,132 | 14 | $45,139 |  | 0.85714 | #VALUE! | [11 empty] | Aerodynamics | 0 | 8.9454 |  | 20.9525 |  | 25.7937 | 27.725
GMC Sierra 2500 | 13 | $37,063 | 15 | $46,620 |  | 0.86667 | #VALUE! | [11 empty] | Rolling resistance | 0 | 18.7643 |  | 17.3856 |  | 16.7341 | 16.3026
[19 empty] | Vehicle weight | 0 | 96.6803 |  | 158.4637 |  | 280.2704 | 410.4932
[19 empty] | Other options | 0 | 88.4897 |  | 219.2693 |  | 257.4917 | 266.188
[19 empty] | Total | 36238.5967 | 24603.0168 |  | 20373.5344 |  | 20647.9045 | 20788.2487
[19 empty] | Real-World | Passenger Car (BEV) (Real-World)
[19 empty] | Efficiency, MJ/km | 2010 | 2020 |  | 2030 |  | 2040 | 2050
[19 empty] | Overall vehicle | 0.69396 | 0.62851 |  | 0.57642 |  | 0.54803 | 0.51817
[19 empty] | Core technology improvement | 0 | 0.013576 |  | 0.026931 |  | 0.040071 | 0.053113
[19 empty] | Powertrain efficiency | 0 | 0 |  | 0 |  | 0 | 0
[19 empty] | Aerodynamics | 0 | 0.0029884 |  | 0.0076702 |  | 0.0099024 | 0.01095
[19 empty] | Rolling resistance | 0 | 0.016322 |  | 0.015999 |  | 0.015739 | 0.015545
[19 empty] | Vehicle weight | 0 | 0.011764 |  | 0.020723 |  | 0.039372 | 0.063066
[19 empty] | Other options | 0 | 0.023471 |  | 0.05349 |  | 0.052659 | 0.050933
[19 empty] | Total | 0.69396 | 0.69663 |  | 0.70124 |  | 0.70578 | 0.71178
[19 empty] | Uplift | 24.6% | 25.08% |  | 25.91% |  | 26.72% | 27.8%
[19 empty] | %battery | 56.61% | 41.95% |  | 32.71% |  | 33.65% | 34.08%
Clean this mess!
| 2016USD->ZAR | 13.6 |  |  |  |  | 2.266e+61 | -0.07044
| 2016->2015 ZAR | 0.9
Vehicle minus battery CAPEX adjustment factor
|  | 2012 | 2015 | 2016 | 2020 | 2025 | 2030 | 2035 | 2040 | 2050 |  | 2012 |  | 2015 | 2016 | 2020 | 2025 | 2030 | 2035 | 2040 | 2050
BNEF | data |  | 52% | 0.48 | 0.36 | 0.255 | 0.18
BNEF |  | 63.79% | 52% | 48% | 36% | 25.5% | 18% | 12.62% | 8.875% | 4.388% |  | 1 |  | 1 | 1 | 1 | 1 | 1 | 1 | 1 | 1
AEA |  | 56.61% |  |  | 41.95% |  | 32.71% |  | 33.65% | 34.08% |  | 1 |  | 1 | 1 | 1 | 1 | 1 | 1 | 1 | 1
Currently, electric vehicles are subjected to 25% import duties, while buses and trucks carry a 20% duty. In comparison, ICE vehicles incur 18% import duties. Electric vehicles are further subjected to 17% ad valorem (luxury tax duty) because the battery price pushes the overall cost of thevehicle into a luxury threshold. Total taxes on electric vehicles and hybrids are 42%. (GreenCape, 2019)
Note on AD6: fadiel: Passenger and Freight Providing a foundation for road transport energy demand analysis: A vehicle parc model for South Africa (stone et al. 2018)
Note on AI6: Fadiel:
Note on AD7: ESAP PC: EFF scenario
Note on AI7: Fadiel:
Note on AI11: Fadiel:
Note on AD12: ESAP PC: EFF scenario
Note on AI12: Fadiel:
Note on V15: Fadiel Ahjum: Road Vehicle Cost and Efficiency Calculation Framework 2010-2050 (2012) #ED57444 with 8% drate
Note on AD15: Fadiel Ahjum: Road Vehicle Cost and Efficiency Calculation Framework 2010-2050 (2012) #ED57444 with 8% drate
Note on I20: fadiel ESAP PC: ?data from NAAMSA 2006? 1.03 in AEA data (2012)
Note on I21: Fadiel Ahjum: http://www.vw.co.za/en/models/polo/prices-and-options.html midrange ~ R250k (2017)
Note on V22: fadiel ESAP PC: 1.03 in AEA data (2012)
Note on U25: fadiel ESAP PC: how to model plugin-hybrids?
Note on H26: Entry level Nissan LEAF (2018)
Note on I26: Fadiel Ahjum: https://www.carmag.co.za/new-cars/Nissan/Leaf/Prices-Specs
Note on H27: https://www.vw.co.za/en/models/polo.html entry level polo (2018)
Note on AC27: Fadiel: ~15.8kwh/km
Note on AE27: Fadiel Ahjum 15.8kWh/100km (urban) Braun & Rid (2017) ~0.57 MJ/km
Note on H28: Fadiel Ahjum: 2017zar
Note on Q31: ESAP PC: Fadiel: need to insert lirows for SUV hybrids instead of quick fix in Analytica sheet
Note on S58: Fadiel Ahjum: Supply of Low Floor Diesel Buses for the MyCiti Integrated Rapid Transit System 52 volvos @ R180 519 888.78 [2012/13] (2014/5) [1] Public Transport Network Grant Annual Report (PTNG) National Department of Transport City of Cape Town ..[public tranpsort].pdf [2] MyCiTi Business Plan 2015 Update Phase 1 and N2 Express MyCiTi Business Plan 2015 Update[public tranpsort]
Note on D59: fadiel: Veh Parc Calibration TM.xls NAAMSA Aggregated National
Note on S60: Fadiel Ahjum: (2017) CCT myciti BYD estimate EV OM Costs_v2 (maintenance).xls
Note on A63: fadiel: Quantifying the energy needs of the transport sector for South Africa – Part 1: Developing a Vehicle Parc Model

## AEA2012 summary
Road Vehicle Cost and Efficiency Calculation Framework 2010-2050 (2012) #ED57444 with 8% drate
| 13.7674 | British Pound to South African Rand (GBP ZAR) for 31 December 2012 (31/12/2012)
| Excl. Fuel | D.Rate: | 8% | [6 empty] | 1.649 | 2012->2022 zar conversion (legacy entanglement) | [14 empty] | Real-World | Net MJ/km (RW) |  |  |  |  | Eff of refuelling system |  |  |  |  | check:
| Passenger Car | 2010 | 2020 | 2025 | 2030 | 2035 | 2040 | 2045 | 2050 | 2010 | 2020 | 2025 | 2030 | 2035 | 2040 | 2045 | 2050 | 2010 | 2020 | 2025 | 2030 | 2035 | 2040 | 2045 | 2050 | Passenger Car | 2010 | 2020 | 2030 | 2040 | 2050 | 2010 | 2020 | 2030 | 2040 | 2050 | 2010 | 2020 | 2030 | 2040 | 2050
| Capital Cost, £ | Total | Total | Average | Total | Average | Total | Average | Total | 2010ZAR | 2010ZAR |  | 2010ZAR |  | 2010ZAR |  | 2010ZAR | %petrol | %petrol | [6 empty] | Efficiency, MJ/km | Overall vehicle | Overall vehicle | Overall vehicle | Overall vehicle | Overall vehicle
Passenger Car | Petrol ICE | 14106.9697 | 15275.7025 | 15535.8384 | 15795.9744 | 15969.0646 | 16142.1548 | 16243.0659 | 16343.9771 | 320262.6692 | 346795.7585 | 352701.4806 | 358607.2027 | 362536.7726 | 366466.3426 | 368757.2723 | 371048.2021 | 1 | 1 | 1 | 1 | 1 | 1 | 1 | 1 | Petrol ICE | 2.7732 | 2.0719 | 1.6924 | 1.5063 | 1.3837 | 1 | 1 | 1 | 1 | 1 | 2.7732 | 2.0719 | 1.6924 | 1.5063 | 1.3837
Passenger Car | Diesel ICE | 14560.7697 | 15983.9219 | 16232.4459 | 16480.9699 | 16662.3035 | 16843.637 | 16946.9717 | 17050.3064 | 330565.0376 | 362874.0693 | 368516.1715 | 374158.2737 | 378274.988 | 382391.7024 | 384737.6522 | 387083.602 | 1.0322 | 1.0464 | 1.0448 | 1.0434 | 1.0434 | 1.0435 | 1.0433 | 1.0432 | Diesel ICE | 2.2265 | 1.754 | 1.4572 | 1.3029 | 1.1956 | 1 | 1 | 1 | 1 | 1 | 2.2265 | 1.754 | 1.4572 | 1.3029 | 1.1956
Passenger Car | Petrol HEV | 17377.4562 | 16497.9565 | 16355.6062 | 16213.2559 | 16235.9261 | 16258.5963 | 16265.7163 | 16272.8363 | 394510.7027 | 374543.9097 | 371312.2103 | 368080.5108 | 368595.1798 | 369109.8487 | 369271.4906 | 369433.1326 | 1.2318 | 1.08 | 1.0528 | 1.0264 | 1.0167 | 1.0072 | 1.0014 | 0.99565 | Petrol HEV | 2.119 | 1.6901 | 1.4498 | 1.3237 | 1.2075 | 1 | 1 | 1 | 1 | 1 | 2.119 | 1.6901 | 1.4498 | 1.3237 | 1.2075
Passenger Car | Diesel HEV | 17420.2151 | 17003.1786 | 16868.5946 | 16734.0107 | 16767.5219 | 16801.033 | 16812.0689 | 16823.1047 | 395481.434 | 386013.686 | 382958.3018 | 379902.9175 | 380663.7025 | 381424.4875 | 381675.0283 | 381925.5691 | 1.2349 | 1.1131 | 1.0858 | 1.0594 | 1.05 | 1.0408 | 1.035 | 1.0293 | Diesel HEV | 1.7693 | 1.491 | 1.3038 | 1.1984 | 1.0929 | 1 | 1 | 1 | 1 | 1 | 1.7693 | 1.491 | 1.3038 | 1.1984 | 1.0929
Passenger Car | Petrol PHEV | 23176.8817 | 18823.2407 | 18240.0466 | 17656.8525 | 17598.4393 | 17540.026 | 17472.46 | 17404.8941 | 526171.8263 | 427333.5411 | 414093.6109 | 400853.6807 | 399527.5571 | 398201.4336 | 396667.5213 | 395133.609 | 1.6429 | 1.2322 | 1.1741 | 1.1178 | 1.102 | 1.0866 | 1.0757 | 1.0649 | Petrol PHEV | 1.6844 | 1.2674 | 1.1323 | 1.0608 | 1.0016 | 1 | 1 | 1 | 1 | 1 | 1.6844 | 1.2674 | 1.1323 | 1.0608 | 1.0016
Passenger Car | Diesel PHEV | 23452.4677 | 19382.4717 | 18793.5774 | 18204.6831 | 18154.5132 | 18104.3433 | 18039.2009 | 17974.0584 | 532428.3023 | 440029.4509 | 426660.1118 | 413290.7727 | 412151.7936 | 411012.8144 | 409533.9221 | 408055.0299 | 1.6625 | 1.2688 | 1.2097 | 1.1525 | 1.1369 | 1.1216 | 1.1106 | 1.0997 | Diesel PHEV | 1.4414 | 1.1518 | 1.0479 | 0.98974 | 0.93762 | 1 | 1 | 1 | 1 | 1 | 1.4414 | 1.1518 | 1.0479 | 0.98974 | 0.93762
Passenger Car | Petrol REEV | 31135.5743 | 21491.8896 | 20246.2485 | 19000.6073 | 18857.8553 | 18715.1033 | 18570.7577 | 18426.412 | 706853.5888 | 487918.3911 | 459639.2937 | 431360.1964 | 428119.3778 | 424878.5593 | 421601.56 | 418324.5607 | 2.2071 | 1.4069 | 1.3032 | 1.2029 | 1.1809 | 1.1594 | 1.1433 | 1.1274 | Petrol REEV | 1.2434 | 1.0559 | 0.94797 | 0.89041 | 0.84075 | 1 | 1 | 1 | 1 | 1 | 1.2434 | 1.0559 | 0.94797 | 0.89041 | 0.84075
Passenger Car | Diesel REEV | 31141.5775 | 21830.6337 | 20589.2235 | 19347.8132 | 19213.3046 | 19078.796 | 18936.8738 | 18794.9517 | 706989.8767 | 495608.7095 | 467425.664 | 439242.6184 | 436188.9442 | 433135.27 | 429913.2908 | 426691.3116 | 2.2075 | 1.4291 | 1.3253 | 1.2249 | 1.2032 | 1.1819 | 1.1658 | 1.15 | Diesel REEV | 1.1086 | 0.97908 | 0.8925 | 0.84434 | 0.79982 | 1 | 1 | 1 | 1 | 1 | 1.1086 | 0.97908 | 0.8925 | 0.84434 | 0.79982
Passenger Car | BEV | 36238.5967 | 24603.0168 | 22488.2756 | 20373.5344 | 20510.7194 | 20647.9045 | 20718.0766 | 20788.2487 | 822704.662 | 558548.576 | 510538.7859 | 462528.9958 | 465643.431 | 468757.8662 | 470350.9441 | 471944.022 | 2.5688 | 1.6106 | 1.4475 | 1.2898 | 1.2844 | 1.2791 | 1.2755 | 1.2719 | BEV | 0.69396 | 0.62851 | 0.57642 | 0.54803 | 0.51817 | 85% | 85% | 85% | 85% | 85% | 0.81643 | 0.73942 | 0.67815 | 0.64474 | 0.60962 | 0
Passenger Car | H2FC | 109423.2832 | 43260.224 | 33001.9087 | 22743.5935 | 21527.0475 | 20310.5016 | 20002.8747 | 19695.2477 | 2484175.805 | 982112.7519 | 749223.9387 | 516335.1256 | 488716.5613 | 461097.997 | 454114.114 | 447130.2311 | 7.7567 | 2.832 | 2.1242 | 1.4398 | 1.348 | 1.2582 | 1.2315 | 1.205 | H2FC | 1.0752 | 0.94155 | 0.83644 | 0.77158 | 0.70892 | 1 | 1 | 1 | 1 | 1 | 1.0752 | 0.94155 | 0.83644 | 0.77158 | 0.70892
Passenger Car | H2FC PHEV | 115917.7027 | 45841.5738 | 35130.3492 | 24419.1245 | 23128.4635 | 21837.8024 | 21462.3022 | 21086.802 | 2631614.9921 | 1040715.6986 | 797544.7354 | 554373.7723 | 525072.6144 | 495771.4564 | 487246.6837 | 478721.911 | 8.2171 | 3.0009 | 2.2612 | 1.5459 | 1.4483 | 1.3528 | 1.3213 | 1.2902 | H2FC PHEV | 0.95704 | 0.80694 | 0.72463 | 0.67545 | 0.6269 | 1 | 1 | 1 | 1 | 1 | 0.95704 | 0.80694 | 0.72463 | 0.67545 | 0.6269
Passenger Car | H2FC REEV | 79866.0892 | 35149.3734 | 28598.5826 | 22047.7917 | 21255.7919 | 20463.7922 | 20144.0122 | 19824.2323 | 1813155.3062 | 797976.6328 | 649257.6791 | 500538.7253 | 482558.3964 | 464578.0675 | 457318.2814 | 450058.4954 | 5.6615 | 2.301 | 1.8408 | 1.3958 | 1.3311 | 1.2677 | 1.2402 | 1.2129 | H2FC REEV | 0.83884 | 0.74746 | 0.67523 | 0.63298 | 0.59066 | 1 | 1 | 1 | 1 | 1 | 0.83884 | 0.74746 | 0.67523 | 0.63298 | 0.59066
Passenger Car | NG ICE | 15291.1146 | 16099.7489 | 16262.4746 | 16425.2003 | 16550.4988 | 16675.7973 | 16745.24 | 16814.6828 | 347145.6525 | 365503.625 | 369197.8959 | 372892.1668 | 375736.7494 | 378581.332 | 380157.851 | 381734.37 | 1.0839 | 1.0539 | 1.0468 | 1.0398 | 1.0364 | 1.0331 | 1.0309 | 1.0288 | NG ICE | 2.7732 | 2.0719 | 1.6924 | 1.5063 | 1.3837 | 1 | 1 | 1 | 1 | 1 | 2.7732 | 2.0719 | 1.6924 | 1.5063 | 1.3837
Passenger Car
Passenger Car | [25 empty] | Real-World
Motorcycle or Moped | Motorcycle or Moped | D.Rate: 2010: 2010; 8% 2020: 2020; 8% 2030: 2030; 8% 2040: 2040; 8% 2050: 2050; 1.649 2010: 2010; 2012->2022 zar conversion (legacy entanglement) 2020: 2020; 2012->2022 zar conversion (legacy entanglement) 2030: 2030; 2012->2022 zar conversion (legacy entanglement) 2040: 2040; 2012->2022 zar conversion (legacy entanglement) 2050: 2050 | Motorcycle or Moped (2010) (Real-World) | Other | Other | Other | Other | Other
Motorcycle or Moped | Capital Cost, £ | D.Rate: 2010: Total; 8% 2020: Total; 8% 2030: Total; 8% 2040: Total; 8% 2050: Total; 1.649 2010: 2015ZAR; 2012->2022 zar conversion (legacy entanglement) 2020: 2015ZAR; 2012->2022 zar conversion (legacy entanglement) 2030: 2015ZAR; 2012->2022 zar conversion (legacy entanglement) 2040: 2015ZAR; 2012->2022 zar conversion (legacy entanglement) 2050: 2015ZAR | Efficiency, MJ/km | Total | Total | Total | Total | Total
Motorcycle or Moped | Petrol ICE | 6210.6181 | 6499.3598 | 6590.1526 | 6680.9454 | 6784.2175 | 6887.4896 | 6935.2291 | 6982.9687 | 140996.2013 | 147551.3427 | 149612.561 | 151673.7792 | 154018.3082 | 156362.8373 | 157446.6411 | 158530.445 | 1 | 1 | 1 | 1 | 1 | 1 | 1 | 1 | Petrol ICE | 1.6564 | 1.6645 | 1.6815 | 1.7042 | 1.7296
Motorcycle or Moped | Petrol HEV | 7682.4261 | 7020.376 | 6907.2378 | 6794.0995 | 6806.9009 | 6819.7022 | 6844.2847 | 6868.8672 | 174409.8375 | 159379.6823 | 156811.1686 | 154242.6549 | 154533.2762 | 154823.8976 | 155381.98 | 155940.0625 | 1.237 | 1.0802 | 1.0481 | 1.0169 | 1.0033 | 0.99016 | 0.98689 | 0.98366 | Petrol HEV | 1.2423 | 1.2481 | 1.2594 | 1.274 | 1.2926
Motorcycle or Moped | BEV | 10011.9695 | 7991.4603 | 7550.1545 | 7108.8488 | 7217.5198 | 7326.1908 | 7433.5758 | 7540.9609 | 227296.1626 | 181425.6691 | 171406.9501 | 161388.2311 | 163855.3283 | 166322.4255 | 168760.3285 | 171198.2315 | 1.6121 | 1.2296 | 1.1457 | 1.064 | 1.0639 | 1.0637 | 1.0719 | 1.0799 | BEV | 0.33398 | 0.33402 | 0.33434 | 0.33473 | 0.33522
Motorcycle or Moped | H2FC | 63976.8813 | 23695.7776 | 17381.5764 | 11067.3753 | 10326.7449 | 9586.1145 | 9436.8654 | 9287.6164 | 1452431.4754 | 537952.0312 | 394604.2416 | 251256.452 | 234442.3326 | 217628.2131 | 214239.8953 | 210851.5776 | 10.3012 | 3.6459 | 2.6375 | 1.6566 | 1.5222 | 1.3918 | 1.3607 | 1.33 | H2FC | 0.73404 | 0.73414 | 0.73484 | 0.7357 | 0.73679
Motorcycle or Moped
Motorcycle or Moped | Excl. Fuel | D.Rate: 2010: D.Rate:; 8% 2020: 8% | Real-World | Net MJ/km (RW)
Van / LCV | Van / LCV | 2010 | 2020 |  | 2030 |  | 2040 |  | 2050 | 2010 | 2020 |  | 2030 |  | 2040 |  | 2050 | 2010 | 2020 |  | 2030 |  | 2040 |  | 2050 | Van / LCV | 2010 | 2020 | 2030 | 2040 | 2050
Van / LCV | Capital Cost, £ | 8% 2020: Total; 8% 2030: Total; 8% 2040: Total; 8% 2050: Total; 1.649 2010: 2015ZAR; 2012->2022 zar conversion (legacy entanglement) 2020: 2015ZAR; 2012->2022 zar conversion (legacy entanglement) 2030: 2015ZAR; 2012->2022 zar conversion (legacy entanglement) 2040: 2015ZAR; 2012->2022 zar conversion (legacy entanglement) 2050: 2015ZAR | Efficiency, MJ/km | Overall vehicle | Overall vehicle | Overall vehicle | Overall vehicle | Overall vehicle
Van / LCV | Petrol ICE | 11305.4784 | 12289.7944 | 12516.2774 | 12742.7604 | 13021.0382 | 13299.3159 | 13438.7419 | 13578.1679 | 256661.9753 | 279008.353 | 284150.0701 | 289291.7872 | 295609.3714 | 301926.9557 | 305092.2662 | 308257.5768 | 1 | 1 | 1 | 1 | 1 | 1 | 1 | 1 | Petrol ICE | 2.8454 | 2.3297 | 2.0624 | 1.833 | 1.6747
Van / LCV | Diesel ICE | 12067.5784 | 13322.5317 | 13559.9169 | 13797.3022 | 14084.6694 | 14372.0366 | 14513.1207 | 14654.2048 | 273963.5068 | 302454.0106 | 307843.2356 | 313232.4606 | 319756.3984 | 326280.3362 | 329483.2892 | 332686.2422 | 1.0674 | 1.084 | 1.0834 | 1.0828 | 1.0817 | 1.0807 | 1.0799 | 1.0792 | Diesel ICE | 2.9031 | 2.4869 | 2.195 | 1.9627 | 1.7999
Van / LCV | Petrol HEV | 13782.7364 | 13427.8057 | 13342.5058 | 13257.206 | 13379.1308 | 13501.0557 | 13550.4913 | 13599.9268 | 312901.7823 | 304843.9882 | 302907.4731 | 300970.9579 | 303738.9496 | 306506.9413 | 307629.2499 | 308751.5585 | 1.2191 | 1.0926 | 1.066 | 1.0404 | 1.0275 | 1.0152 | 1.0083 | 1.0016 | Petrol HEV | 2.1742 | 1.8494 | 1.6855 | 1.5285 | 1.3868
Van / LCV | Diesel HEV | 14581.1759 | 14391.27 | 14294.5632 | 14197.8565 | 14327.25 | 14456.6434 | 14506.0082 | 14555.373 | 331028.3093 | 326716.981 | 324521.5016 | 322326.0222 | 325263.5698 | 328201.1173 | 329321.8183 | 330442.5192 | 1.2897 | 1.171 | 1.1421 | 1.1142 | 1.1003 | 1.087 | 1.0794 | 1.072 | Diesel HEV | 2.4253 | 2.1615 | 1.968 | 1.7988 | 1.6393
Van / LCV | Petrol PHEV | 17244.0067 | 14975.5782 | 14582.535 | 14189.4919 | 14227.8365 | 14266.1811 | 14253.681 | 14241.1809 | 391481.0715 | 339982.2047 | 331059.1649 | 322136.1252 | 323006.6415 | 323877.1578 | 323593.3749 | 323309.5919 | 1.5253 | 1.2185 | 1.1651 | 1.1135 | 1.0927 | 1.0727 | 1.0606 | 1.0488 | Petrol PHEV | 1.7283 | 1.3635 | 1.2812 | 1.1988 | 1.1285
Van / LCV | Diesel PHEV | 17948.5002 | 15887.3869 | 15492.4372 | 15097.4875 | 15144.9216 | 15192.3557 | 15181.5137 | 15170.6717 | 407474.7947 | 360682.4891 | 351716.1666 | 342749.8442 | 343826.7141 | 344903.5839 | 344657.4435 | 344411.303 | 1.5876 | 1.2927 | 1.2378 | 1.1848 | 1.1631 | 1.1423 | 1.1297 | 1.1173 | Diesel PHEV | 1.9029 | 1.5491 | 1.4579 | 1.3765 | 1.3055
Van / LCV | Petrol REEV | 21872.5247 | 16676.1332 | 15889.3679 | 15102.6026 | 15085.1905 | 15067.7785 | 15004.5141 | 14941.2498 | 496559.7372 | 378588.9563 | 360727.4622 | 342865.9681 | 342470.6722 | 342075.3762 | 340639.1209 | 339202.8655 | 1.9347 | 1.3569 | 1.2695 | 1.1852 | 1.1585 | 1.133 | 1.1165 | 1.1004 | Petrol REEV | 1.2758 | 1.13 | 1.0619 | 0.99657 | 0.93896
Van / LCV | Diesel REEV | 22530.2876 | 17434.8368 | 16624.6475 | 15814.4583 | 15806.1357 | 15797.8132 | 15736.2069 | 15674.6006 | 511492.5609 | 395813.3816 | 377420.1067 | 359026.8318 | 358837.8894 | 358648.947 | 357250.3342 | 355851.7213 | 1.9929 | 1.4186 | 1.3282 | 1.2411 | 1.2139 | 1.1879 | 1.171 | 1.1544 | Diesel REEV | 1.3726 | 1.2547 | 1.1811 | 1.1171 | 1.0597 |  |  | 1.1636
Van / LCV | BEV | 30266.706 | 20700.3977 | 19045.5695 | 17390.7412 | 17563.2066 | 17735.6719 | 17824.2977 | 17912.9234 | 687128.1549 | 469949.5905 | 432380.9477 | 394812.3048 | 398727.6887 | 402643.0726 | 404655.0944 | 406667.1161 | 2.6772 | 1.6844 | 1.5217 | 1.3648 | 1.3488 | 1.3336 | 1.3263 | 1.3192 | BEV | 0.71205 | 0.65748 | 0.61881 | 0.58917 | 0.55797 |  |  | 2015
Van / LCV | H2FC | 89397.2333 | 35742.4518 | 27438.4258 | 19134.3997 | 18221.158 | 17307.9163 | 17072.587 | 16837.2578 | 2029535.5581 | 811440.9595 | 622919.2857 | 434397.6118 | 413664.7939 | 392931.976 | 387589.4272 | 382246.8783 | 7.9074 | 2.9083 | 2.1922 | 1.5016 | 1.3994 | 1.3014 | 1.2704 | 1.24 | H2FC | 1.402 | 1.2516 | 1.1411 | 1.0541 | 0.97008
Van / LCV | H2FC PHEV | 93147.3762 | 37446.5576 | 28874.6279 | 20302.6982 | 19342.3127 | 18381.9273 | 18103.3388 | 17824.7503 | 2114672.9625 | 850128.324 | 655524.5818 | 460920.8396 | 439117.7443 | 417314.649 | 410990.0101 | 404665.3712 | 8.2391 | 3.047 | 2.307 | 1.5933 | 1.4855 | 1.3822 | 1.3471 | 1.3128 | H2FC PHEV | 1.1881 | 0.99615 | 0.91652 | 0.85419 | 0.79288
Van / LCV | H2FC REEV | 63892.0004 | 28828.8214 | 23564.8774 | 18300.9335 | 17735.7914 | 17170.6493 | 16943.7965 | 16716.9438 | 1450504.4708 | 654484.6636 | 534980.2775 | 415475.8914 | 402645.7854 | 389815.6795 | 384665.5685 | 379515.4576 | 5.6514 | 2.3458 | 1.8827 | 1.4362 | 1.3621 | 1.2911 | 1.2608 | 1.2312 | H2FC REEV | 0.97422 | 0.88326 | 0.81728 | 0.76585 | 0.71457
Van / LCV | NG ICE | 13192.2677 | 13865.866 | 14011.8209 | 14157.7759 | 14366.9617 | 14576.1475 | 14667.8766 | 14759.6058 | 299496.7007 | 314789.0273 | 318102.5606 | 321416.0938 | 326165.123 | 330914.1522 | 332996.6274 | 335079.1026 | 1.1669 | 1.1282 | 1.1195 | 1.111 | 1.1034 | 1.096 | 1.0915 | 1.087 | NG ICE | 3.3386 | 2.7335 | 2.4198 | 2.1507 | 1.9649
Van / LCV
Van / LCV | Excl. Fuel | D.Rate: 2010: D.Rate:; 8% 2020: 8% | Real-World | Net MJ/km (RW)
Small Rigid Truck | Small Rigid Truck | 2010 | 2020 |  | 2030 |  | 2040 |  | 2050 | 2010 | 2020 |  | 2030 |  | 2040 |  | 2050 | 2010 | 2020 |  | 2030 |  | 2040 |  | 2050 | Small Rigid Truck (2010) (Real-World) | 2010 | 2020 | 2030 | 2040 | 2050
Small Rigid Truck | Capital Cost, £ | D.Rate: 2010: Total; 8% 2020: Total; 8% 2030: Total; 8% 2040: Total; 8% 2050: Total; 1.649 2010: 2015ZAR; 2012->2022 zar conversion (legacy entanglement) 2020: 2015ZAR; 2012->2022 zar conversion (legacy entanglement) 2030: 2015ZAR; 2012->2022 zar conversion (legacy entanglement) 2040: 2015ZAR; 2012->2022 zar conversion (legacy entanglement) 2050: 2015ZAR | Efficiency, MJ/km | Overall vehicle | Overall vehicle | Overall vehicle | Overall vehicle | Overall vehicle
Small Rigid Truck | Diesel ICE | 29319.7908 | 35280.1575 | 36396.4137 | 37512.6699 | 38512.2959 | 39511.9219 | 40168.27 | 40824.6181 | 665630.8683 | 800945.7513 | 826287.4932 | 851629.2351 | 874323.1871 | 897017.1391 | 911917.8438 | 926818.5484 | 1 | 1 | 1 | 1 | 1 | 1 | 1 | 1 | Diesel ICE | 9.3808 | 8.8624 | 8.1665 | 7.6609 | 7.3657
Small Rigid Truck | Petrol ICE | 23100.6752 | 27796.7692 | 28676.2527 | 29555.7362 | 30343.3283 | 31130.9204 | 31648.0483 | 32165.1763 | 524441.7523 | 631054.5579 | 651020.981 | 670987.404 | 688867.6685 | 706747.933 | 718488.001 | 730228.0689 | 0.78789 | 0.78789 | 0.78789 | 0.78789 | 0.78789 | 0.78789 | 0.78789 | 0.78789 | Petrol ICE | 10.8539 | 10.254 | 9.4489 | 8.8638 | 8.5223
Small Rigid Truck | Diesel FHV | 35669.3548 | 39884.9276 | 40227.8266 | 40570.7257 | 41186.2865 | 41801.8473 | 42208.3187 | 42614.7902 | 809781.4796 | 905485.2788 | 913269.9247 | 921054.5706 | 935029.3047 | 949004.0387 | 958231.9336 | 967459.8286 | 1.2166 | 1.1305 | 1.1053 | 1.0815 | 1.0694 | 1.058 | 1.0508 | 1.0439 | Diesel FHV | 8.0371 | 8.0707 | 7.4345 | 6.972 | 6.7014
Small Rigid Truck | Diesel HHV | 36209.9558 | 38227.4133 | 38919.4524 | 39611.4915 | 40485.6141 | 41359.7367 | 41811.4023 | 42263.0679 | 822054.4421 | 867855.6558 | 883566.6335 | 899277.6112 | 919122.3301 | 938967.049 | 949220.961 | 959474.873 | 1.235 | 1.0835 | 1.0693 | 1.0559 | 1.0512 | 1.0468 | 1.0409 | 1.0352 | Diesel HHV | 8.5098 | 8.5454 | 7.8139 | 7.2632 | 6.9818
Small Rigid Truck | Diesel HEV | 37168.3847 | 38999.2272 | 39111.8301 | 39224.433 | 39512.0136 | 39799.5943 | 40104.5851 | 40409.576 | 843813.121 | 885377.716 | 887934.0769 | 890490.4379 | 897019.221 | 903548.0042 | 910472.0417 | 917396.0793 | 1.2677 | 1.1054 | 1.0746 | 1.0456 | 1.026 | 1.0073 | 0.99841 | 0.98983 | Diesel HEV | 7.5643 | 7.6095 | 7.0106 | 6.6384 | 6.3333
Small Rigid Truck | BEV | 98258.9535 | 64495.7928 | 58565.2608 | 52634.7287 | 53056.9237 | 53479.1187 | 53610.515 | 53741.9112 | 2230718.2522 | 1464212.0349 | 1329574.4709 | 1194936.9069 | 1204521.7653 | 1214106.6237 | 1217089.6391 | 1220072.6546 | 3.3513 | 1.8281 | 1.6091 | 1.4031 | 1.3777 | 1.3535 | 1.3346 | 1.3164 | BEV | 2.865 | 2.7765 | 2.6227 | 2.4751 | 2.3434
Small Rigid Truck | H2FC | 186705.655 | 79994.5863 | 63025.2631 | 46055.9399 | 43953.9656 | 41851.9913 | 41106.8188 | 40361.6464 | 4238674.4146 | 1816072.5041 | 1430827.4184 | 1045582.3328 | 997862.3811 | 950142.4294 | 933225.1954 | 916307.9614 | 6.3679 | 2.2674 | 1.7316 | 1.2277 | 1.1413 | 1.0592 | 1.0234 | 0.98866 | H2FC | 4.4232 | 4.1445 | 3.7921 | 3.4723 | 3.1946
Small Rigid Truck | DNG ICE | 46317.3399 | 45451.675 | 45628.7003 | 45805.7256 | 46283.5138 | 46761.302 | 47093.2834 | 47425.2647 | 1051516.7512 | 1031864.0419 | 1035882.9495 | 1039901.8571 | 1050748.8162 | 1061595.7754 | 1069132.5629 | 1076669.3504 | 1.5797 | 1.2883 | 1.2537 | 1.2211 | 1.2018 | 1.1835 | 1.1724 | 1.1617 | DNG ICE | 9.3808 | 8.8624 | 8.1665 | 7.6609 | 7.3657
Small Rigid Truck | NG ICE | 44275.9197 | 43586.3407 | 43737.6187 | 43888.8967 | 44371.6614 | 44854.4262 | 45190.949 | 45527.4717 | 1005171.5264 | 989516.3982 | 992950.7778 | 996385.1573 | 1007345.0965 | 1018305.0356 | 1025944.9247 | 1033584.8139 | 1.5101 | 1.2354 | 1.2017 | 1.17 | 1.1521 | 1.1352 | 1.125 | 1.1152 | NG ICE | 10.788 | 10.1918 | 9.3915 | 8.81 | 8.4706
Small Rigid Truck
Small Rigid Truck | Excl. Fuel | D.Rate: 2010: D.Rate:; 8% 2020: 8% | Real-World | Net MJ/km (RW)
Large Rigid Truck | Large Rigid Truck | 2010 | 2020 |  | 2030 |  | 2040 |  | 2050 | 2010 | 2020 |  | 2030 |  | 2040 |  | 2050 | 2010 | 2020 |  | 2030 |  | 2040 |  | 2050 | Large Rigid Truck | 2010 | 2020 | 2030 | 2040 | 2050
Large Rigid Truck | Capital Cost, £ | D.Rate: 2010: Total; 8% 2050: Total; 1.649 2010: 2015ZAR; 2012->2022 zar conversion (legacy entanglement) 2020: 2015ZAR; 2012->2022 zar conversion (legacy entanglement) 2030: 2015ZAR; 2012->2022 zar conversion (legacy entanglement) 2040: 2015ZAR; 2012->2022 zar conversion (legacy entanglement) 2050: 2015ZAR | Efficiency, MJ/km | Overall vehicle | Overall vehicle | Overall vehicle | Overall vehicle | Overall vehicle
Large Rigid Truck | Diesel ICE | 48009.3859 | 57940.4198 | 59814.2571 | 61688.0945 | 62890.7841 | 64093.4738 | 65128.9943 | 66164.5148 | 1089930.3275 | 1315389.0548 | 1357929.7396 | 1400470.4244 | 1427774.417 | 1455078.4096 | 1478587.2547 | 1502096.0999 | 1 | 1 | 1 | 1 | 1 | 1 | 1 | 1 | Diesel ICE | 12.4051 | 11.0797 | 9.2713 | 8.5519 | 8.0369
Large Rigid Truck | Diesel FHV | 55112.3293 | 63355.6778 | 64211.5205 | 65067.3632 | 65771.7124 | 66476.0616 | 67187.3564 | 67898.6511 | 1251184.4931 | 1438328.6388 | 1457758.3583 | 1477188.0778 | 1493178.5249 | 1509168.972 | 1525317.101 | 1541465.23 | 1.1479 | 1.0935 | 1.0735 | 1.0548 | 1.0458 | 1.0372 | 1.0316 | 1.0262 | Diesel FHV | 11.5929 | 10.669 | 8.9261 | 8.232 | 7.7349
Large Rigid Truck | Diesel HHV | 53843.3908 | 60435.7221 | 61828.4108 | 63221.0995 | 64515.2958 | 65809.4921 | 66611.2956 | 67413.0991 | 1222376.4895 | 1372038.5111 | 1403655.9465 | 1435273.3818 | 1464654.7995 | 1494036.2171 | 1512239.1151 | 1530442.0131 | 1.1215 | 1.0431 | 1.0337 | 1.0249 | 1.0258 | 1.0268 | 1.0228 | 1.0189 | Diesel HHV | 11.9062 | 10.8765 | 9.0327 | 8.1823 | 7.6893
Large Rigid Truck | Diesel HEV | 60548.5347 | 64511.7248 | 64827.6944 | 65143.6641 | 65658.6894 | 66173.7147 | 66632.4122 | 67091.1097 | 1374599.6336 | 1464573.7294 | 1471747.0121 | 1478920.2947 | 1490612.6271 | 1502304.9594 | 1512718.5134 | 1523132.0674 | 1.2612 | 1.1134 | 1.0838 | 1.056 | 1.044 | 1.0325 | 1.0231 | 1.014 | Diesel HEV | 11.2796 | 10.251 | 8.4878 | 7.689 | 7.1728
Large Rigid Truck | BEV | [8 empty] | 0 | 0 | 0 | 0 | 0 | 0 | 0 | 0 | 0 | 0 | 0 | 0 | 0 | 0 | 0 | 0 | BEV
Large Rigid Truck | H2FC | 292693.6503 | 126916.397 | 100600.3378 | 74284.2785 | 70838.1368 | 67391.9952 | 66131.6297 | 64871.2643 | 6644860.7956 | 2881312.2183 | 2283873.3934 | 1686434.5686 | 1608198.7352 | 1529962.9019 | 1501349.5276 | 1472736.1534 | 6.0966 | 2.1905 | 1.6819 | 1.2042 | 1.1264 | 1.0515 | 1.0154 | 0.98045 | H2FC | 5.8799 | 5.1385 | 4.385 | 3.857 | 3.5112
Large Rigid Truck | DNG ICE | 68809.3859 | 70106.7987 | 70569.518 | 71032.2372 | 71565.9526 | 72099.6679 | 72698.5732 | 73297.4785 | 1562141.1336 | 1591595.5728 | 1602100.4307 | 1612605.2886 | 1624721.9308 | 1636838.573 | 1650435.1852 | 1664031.7975 | 1.4332 | 1.21 | 1.1798 | 1.1515 | 1.1379 | 1.1249 | 1.1162 | 1.1078 | DNG ICE | 12.4051 | 11.0797 | 9.2713 | 8.5519 | 8.0369
Large Rigid Truck | NG ICE | 65490.0116 | 66913.111 | 67298.356 | 67683.6011 | 68223.8826 | 68764.1642 | 69365.5345 | 69966.9047 | 1486783.2282 | 1519091.0625 | 1527837.0652 | 1536583.0679 | 1548848.7797 | 1561114.4916 | 1574767.0645 | 1588419.6374 | 1.3641 | 1.1549 | 1.1251 | 1.0972 | 1.0848 | 1.0729 | 1.065 | 1.0575 | NG ICE | 14.2658 | 12.7416 | 10.662 | 9.8347 | 9.2425
Large Rigid Truck
Large Rigid Truck | Excl. Fuel | D.Rate: 2010: D.Rate:; 8% 2020: 8% | Real-World
Articulated Truck | Articulated Truck | 2010 | 2020 |  | 2030 |  | 2040 |  | 2050 | 2010 | 2020 |  | 2030 |  | 2040 |  | 2050 | 2010 | 2020 |  | 2030 |  | 2040 |  | 2050 | Articulated Truck (2010) (Real-World) | 2010 | 2020 | 2030 | 2040 | 2050
Articulated Truck | Capital Cost, £ | D.Rate: 2010: Total; 8% 2020: Total; 8% 2030: Total; 8% 2040: Total; 8% 2050: Total; 1.649 2010: 2015ZAR; 2012->2022 zar conversion (legacy entanglement) 2020: 2015ZAR; 2012->2022 zar conversion (legacy entanglement) 2030: 2015ZAR; 2012->2022 zar conversion (legacy entanglement) 2040: 2015ZAR; 2012->2022 zar conversion (legacy entanglement) 2050: 2015ZAR | Efficiency, MJ/km | Overall vehicle | Overall vehicle | Overall vehicle | Overall vehicle | Overall vehicle
Articulated Truck | Diesel ICE | 61438.4553 | 76189.3192 | 78158.6092 | 80127.8992 | 81664.8962 | 83201.8933 | 84156.7742 | 85111.6552 | 1394803.006 | 1729683.6458 | 1774391.3391 | 1819099.0325 | 1853992.6192 | 1888886.2059 | 1910564.3363 | 1932242.4666 | 1 | 1 | 1 | 1 | 1 | 1 | 1 | 1 | Diesel ICE | 13.9865 | 11.824 | 9.4052 | 8.5109 | 7.9094
Articulated Truck | Diesel FHV | 71519.0177 | 82868.0612 | 83553.3727 | 84238.6842 | 85152.6047 | 86066.5252 | 86618.5013 | 87170.4773 | 1623656.3944 | 1881307.4023 | 1896865.6479 | 1912423.8936 | 1933172.1213 | 1953920.349 | 1966451.553 | 1978982.7569 | 1.1641 | 1.0877 | 1.069 | 1.0513 | 1.0427 | 1.0344 | 1.0293 | 1.0242 | Diesel FHV | 13.4364 | 11.4995 | 9.2372 | 8.4209 | 7.8444
Articulated Truck | Diesel HHV | 72430.3165 | 80647.6406 | 81820.543 | 82993.4455 | 84278.4757 | 85563.5058 | 86191.6123 | 86819.7188 | 1644345.1027 | 1830898.4312 | 1857526.182 | 1884153.9328 | 1913327.2564 | 1942500.5801 | 1956760.131 | 1971019.6818 | 1.1789 | 1.0585 | 1.0469 | 1.0358 | 1.032 | 1.0284 | 1.0242 | 1.0201 | Diesel HHV | 13.6721 | 11.6149 | 9.2611 | 8.3679 | 7.7956
Articulated Truck | Diesel HEV | 78558.7355 | 83540.1151 | 83801.9043 | 84063.6934 | 84674.5789 | 85285.4645 | 85777.2292 | 86268.994 | 1783475.1841 | 1896564.6673 | 1902507.9211 | 1908451.1749 | 1922319.7682 | 1936188.3615 | 1947352.6227 | 1958516.8839 | 1.2787 | 1.0965 | 1.0722 | 1.0491 | 1.0369 | 1.025 | 1.0193 | 1.0136 | Diesel HEV | 13.1535 | 11.2721 | 8.9327 | 8.0537 | 7.3994
Articulated Truck | BEV | [8 empty] | 0 | 0 | 0 | 0 | 0 | 0 | 0 | 0 | 0 | 0 | 0 | 0 | 0 | 0 | 0 | 0 | BEV
Articulated Truck | H2FC | 411104.0554 | 172512.5451 | 135113.4406 | 97714.336 | 92795.3051 | 87876.2742 | 86198.0945 | 84519.9148 | 9333066.2203 | 3916456.154 | 3067405.1293 | 2218354.1045 | 2106680.0882 | 1995006.0719 | 1956907.2936 | 1918808.5153 | 6.6913 | 2.2643 | 1.7287 | 1.2195 | 1.1363 | 1.0562 | 1.0243 | 0.99305 | H2FC | 6.6431 | 5.6246 | 4.702 | 4.1838 | 3.7701
Articulated Truck | DNG ICE | 90125.9714 | 92868.1399 | 92758.7128 | 92649.2858 | 93307.677 | 93966.0681 | 94354.7446 | 94743.4212 | 2046079.6933 | 2108333.6145 | 2105849.3539 | 2103365.0933 | 2118312.1801 | 2133259.267 | 2142083.1737 | 2150907.0804 | 1.4669 | 1.2189 | 1.1868 | 1.1563 | 1.1426 | 1.1294 | 1.1212 | 1.1132 | DNG ICE | 13.9865 | 11.824 | 9.4052 | 8.5109 | 7.9094
Articulated Truck | NG ICE | 85180.2689 | 88358.5823 | 88103.6006 | 87848.619 | 88508.4582 | 89168.2975 | 89556.4132 | 89944.529 | 1933800.1651 | 2005955.6428 | 2000166.9362 | 1994378.2296 | 2009358.1928 | 2024338.1559 | 2033149.3308 | 2041960.5057 | 1.3864 | 1.1597 | 1.1272 | 1.0964 | 1.0838 | 1.0717 | 1.0642 | 1.0568 | NG ICE | 16.0844 | 13.5975 | 10.816 | 9.7875 | 9.0959
Articulated Truck
Articulated Truck | Excl. Fuel | D.Rate: 2010: D.Rate:; 8% 2020: 8% | Real-World
Construction Truck | Construction Truck | 2010 | 2020 |  | 2030 |  | 2040 |  | 2050 | 2010 | 2020 |  | 2030 |  | 2040 |  | 2050 | 2010 | 2020 |  | 2030 |  | 2040 |  | 2050 | Construction Truck (2050) (Real-World) | 2010 | 2020 | 2030 | 2040 | 2050
Construction Truck | Capital Cost, £ | D.Rate: 2010: Total; 8% 2020: Total; 8% 2030: Total; 8% 2040: Total; 8% 2050: Total; 1.649 2010: 2015ZAR; 2012->2022 zar conversion (legacy entanglement) 2020: 2015ZAR; 2012->2022 zar conversion (legacy entanglement) 2030: 2015ZAR; 2012->2022 zar conversion (legacy entanglement) 2040: 2015ZAR; 2012->2022 zar conversion (legacy entanglement) 2050: 2015ZAR | Efficiency, MJ/km | Overall vehicle | Overall vehicle | Overall vehicle | Overall vehicle | Overall vehicle
Construction Truck | Diesel ICE | 50097.9067 | 60945.4997 | 62625.0995 | 64304.6993 | 65668.155 | 67031.6107 | 68287.4752 | 69543.3397 | 1137344.8503 | 1383611.7089 | 1421742.7272 | 1459873.7456 | 1490827.5196 | 1521781.2936 | 1550292.4853 | 1578803.6771 | 1 | 1 | 1 | 1 | 1 | 1 | 1 | 1 | Diesel ICE | 13.1573 | 12.0837 | 11.0844 | 10.3952 | 9.8917
Construction Truck | Diesel FHV | 59302.3857 | 68478.7206 | 68925.3621 | 69372.0035 | 70119.0221 | 70866.0407 | 71725.1194 | 72584.1981 | 1346309.0076 | 1554634.224 | 1564774.0762 | 1574913.9284 | 1591873.0745 | 1608832.2205 | 1628335.406 | 1647838.5916 | 1.1837 | 1.1236 | 1.1006 | 1.0788 | 1.0678 | 1.0572 | 1.0503 | 1.0437 | Diesel FHV | 12.4621 | 11.6917 | 10.7329 | 10.0794 | 9.5948
Construction Truck | Diesel HHV | 59123.5658 | 65687.2067 | 66680.0054 | 67672.8042 | 69715.7272 | 71758.6502 | 74042.0509 | 76325.4517 | 1342249.36 | 1491260.0402 | 1513798.9962 | 1536337.9521 | 1582717.2948 | 1629096.6376 | 1680935.4116 | 1732774.1857 | 1.1802 | 1.0778 | 1.0647 | 1.0524 | 1.0616 | 1.0705 | 1.0843 | 1.0975 | Diesel HHV | 12.728 | 11.8971 | 10.8815 | 9.9943 | 9.2304
Construction Truck | Diesel HEV | 62278.2452 | 66182.5478 | 66579.7864 | 66977.025 | 68506.5976 | 70036.1702 | 72054.0174 | 74071.8645 | 1413868.2874 | 1502505.4929 | 1511523.7796 | 1520542.0663 | 1555267.1004 | 1589992.1345 | 1635802.1933 | 1681612.2522 | 1.2431 | 1.0859 | 1.0631 | 1.0416 | 1.0432 | 1.0448 | 1.0552 | 1.0651 | Diesel HEV | 12.163 | 11.3931 | 10.3733 | 9.5114 | 8.7299
Construction Truck | BEV | [8 empty] | 0 | 0 | 0 | 0 | 0 | 0 | 0 | 0 | 0 | 0 | 0 | 0 | 0 | 0 | 0 | 0 | BEV
Construction Truck | H2FC | 280150.7412 | 124695.0359 | 100092.5044 | 75489.973 | 73424.0193 | 71358.0655 | 71926.6693 | 72495.2731 | 6360106.1214 | 2830881.894 | 2272344.3366 | 1713806.7792 | 1666904.5826 | 1620002.3859 | 1632911.0815 | 1645819.7772 | 5.5921 | 2.046 | 1.5983 | 1.1739 | 1.1181 | 1.0645 | 1.0533 | 1.0424 | H2FC | 6.2365 | 5.4622 | 4.9687 | 4.4309 | 3.9662
Construction Truck | DNG ICE | 74699.1937 | 76307.0578 | 76507.0668 | 76707.0759 | 77262.357 | 77817.6382 | 78543.3531 | 79269.0681 | 1695854.1564 | 1732356.5988 | 1736897.293 | 1741437.9871 | 1754044.2259 | 1766650.4647 | 1783125.9661 | 1799601.4675 | 1.4911 | 1.2521 | 1.2217 | 1.1929 | 1.1766 | 1.1609 | 1.1502 | 1.1399 | DNG ICE | 13.1573 | 12.0837 | 11.0844 | 10.3952 | 9.8917
Construction Truck | NG ICE | 71568.4777 | 73333.99 | 73500.0216 | 73666.0532 | 74232.3746 | 74798.6959 | 75529.4751 | 76260.2542 | 1624779.257 | 1664860.6988 | 1668630.0219 | 1672399.345 | 1685256.2227 | 1698113.1004 | 1714703.5721 | 1731294.0437 | 1.4286 | 1.2033 | 1.1737 | 1.1456 | 1.1304 | 1.1159 | 1.1061 | 1.0966 | NG ICE | 15.1309 | 13.8963 | 12.747 | 11.9545 | 11.3755
Construction Truck
Construction Truck | Excl. Fuel | D.Rate: 2010: D.Rate:; 8% 2020: 8% | Real-World
Bus | Bus | 2010 | 2020 |  | 2030 |  | 2040 |  | 2050 | 2010 | 2020 |  | 2030 |  | 2040 |  | 2050 | 2010 | 2020 |  | 2030 |  | 2040 |  | 2050 | Construction Truck (2050) (Real-World) | 2010 | 2020 | 2030 | 2040 | 2050
Bus | Capital Cost, £ | D.Rate: 2010: Total; 8% 2020: Total; 8% 2030: Total; 8% 2040: Total; 8% 2050: Total; 1.649 2010: 2015ZAR; 2012->2022 zar conversion (legacy entanglement) 2020: 2015ZAR; 2012->2022 zar conversion (legacy entanglement) 2030: 2015ZAR; 2012->2022 zar conversion (legacy entanglement) 2040: 2015ZAR; 2012->2022 zar conversion (legacy entanglement) 2050: 2015ZAR | Efficiency, MJ/km | Overall vehicle | Overall vehicle | Overall vehicle | Overall vehicle | Overall vehicle
Bus | Diesel ICE | 104585.6798 | 113077.0761 | 115188.3959 | 117299.7158 | 118657.1681 | 120014.6205 | 121564.259 | 123113.8974 | 2374350.3926 | 2567125.8296 | 2615057.9469 | 2662990.0642 | 2693807.5488 | 2724625.0334 | 2759805.6113 | 2794986.1891 | 1 | 1 | 1 | 1 | 1 | 1 | 1 | 1 | Diesel ICE | 13.9945 | 13.1918 | 11.735 | 11.2201 | 10.7917
Bus | Diesel FHV | 112781.7432 | 119843.6229 | 120931.8244 | 122020.0259 | 122869.252 | 123718.4781 | 124937.3805 | 126156.2829 | 2560421.0523 | 2720742.9699 | 2745447.8015 | 2770152.633 | 2789432.1408 | 2808711.6487 | 2836383.7095 | 2864055.7703 | 1.0784 | 1.0598 | 1.0499 | 1.0402 | 1.0355 | 1.0309 | 1.0277 | 1.0247 | Diesel FHV | 11.3111 | 11.0533 | 9.8703 | 9.4345 | 9.0719
Bus | Diesel HHV | 113443.2798 | 117649.865 | 118979.9539 | 120310.0429 | 121286.8755 | 122263.7082 | 123565.6369 | 124867.5655 | 2575439.5482 | 2670939.3078 | 2701135.575 | 2731331.8422 | 2753508.3296 | 2775684.817 | 2805241.778 | 2834798.7389 | 1.0847 | 1.0404 | 1.0329 | 1.0257 | 1.0222 | 1.0187 | 1.0165 | 1.0142 | Diesel HHV | 12.0181 | 11.7442 | 10.4872 | 10.0242 | 9.6389
Bus | Diesel HEV | 116351.4284 | 119377.3739 | 119821.7956 | 120266.2172 | 120754.7602 | 121243.3032 | 122275.5039 | 123307.7046 | 2641461.6255 | 2710157.9792 | 2720247.4357 | 2730336.8922 | 2741428.0124 | 2752519.1327 | 2775952.6088 | 2799386.0849 | 1.1125 | 1.0557 | 1.0402 | 1.0253 | 1.0177 | 1.0102 | 1.0059 | 1.0016 | Diesel HEV | 9.8972 | 9.7369 | 8.8491 | 8.4853 | 8.0973
Bus | BEV | 210032.0097 | 160147.0509 | 151867.7559 | 143588.4609 | 144564.8732 | 145541.2856 | 146467.9439 | 147394.6021 | 4768239.6435 | 3635729.2317 | 3447769.0114 | 3259808.791 | 3281975.7366 | 3304142.6821 | 3325180.0884 | 3346217.4947 | 2.0082 | 1.4163 | 1.3184 | 1.2241 | 1.2183 | 1.2127 | 1.2049 | 1.1972 | BEV | 4.2967 | 4.1517 | 3.9381 | 3.7594 | 3.5747
Bus | H2FC | 277340.9645 | 162518.1812 | 144863.9707 | 127209.7602 | 125207.4604 | 123205.1606 | 122962.6894 | 122720.2182 | 6296317.327 | 3689559.6792 | 3288765.9792 | 2887972.2792 | 2842515.1833 | 2797058.0873 | 2791553.3982 | 2786048.7091 | 2.6518 | 1.4372 | 1.2576 | 1.0845 | 1.0552 | 1.0266 | 1.0115 | 0.9968 | H2FC | 6.6336 | 6.1972 | 5.6941 | 5.2739 | 4.873
Bus | DNG ICE | 118745.6798 | 121980.8823 | 123266.321 | 124551.7597 | 125552.8414 | 126553.9231 | 127857.693 | 129161.463 | 2695816.9798 | 2769263.9793 | 2798446.5773 | 2827629.1754 | 2850356.1751 | 2873083.1749 | 2902681.937 | 2932280.6992 | 1.1354 | 1.0787 | 1.0701 | 1.0618 | 1.0581 | 1.0545 | 1.0518 | 1.0491 | DNG ICE | 13.9945 | 13.1918 | 11.735 | 11.2201 | 10.7917
Bus | NG ICE | 116405.9958 | 119894.7005 | 121154.4836 | 122414.2668 | 123434.9681 | 124455.6695 | 125768.6085 | 127081.5476 | 2642700.4378 | 2721902.5561 | 2750502.7103 | 2779102.8645 | 2802275.2782 | 2825447.692 | 2855254.6164 | 2885061.5409 | 1.113 | 1.0603 | 1.0518 | 1.0436 | 1.0403 | 1.037 | 1.0346 | 1.0322 | NG ICE | 16.0937 | 15.1706 | 13.4952 | 12.9031 | 12.4104
Note on L3: Currency base year converison occurs in TIMES import sheets
Note on AI3: Fadiel Ahjum: my assumption

## Vehicle data
[20 empty] | AEA eff. data overidden | TRUE |  |  |  | PAS | reference | 2 | -0.005 | -0.005 | -0.005 | -0.005 | -0.005
[25 empty] | FRE | reference | 2 | -0.001 | -0.001 | -0.001 | -0.001 | -0.001
[25 empty] | Passenger | eff_0 | 1 | 0 | 0 | 0 | 0 | 0
[26 empty] | reference | 2 | -0.005 | -0.005 | -0.005 | -0.005 | -0.005
[26 empty] | eff_2 | 3 | -0.005 | -0.005 | -0.01 | -0.02 | -0.025
[25 empty] | Freight | eff_0 | 1 | 0 | 0 | 0 | 0 | 0
[26 empty] | reference | 2 | -0.001 | -0.001 | -0.001 | -0.001 | -0.001
[26 empty] | eff_2 | 3 | -0.001 | -0.001 | -0.005 | -0.01 | -0.02
[20 empty] | Capital Cost per Vehicle |  |  | 0 |  |  |  |  | Efficiency, Net MJ/km (real world) | [6 empty] | Vehicle minus battery CAPEX adjustment factor | [5 empty] | Energy Efficiency 2018, (IEA draft)
[20 empty] | 2010 | 2020 | 2025 | 2030 | 2035 | 2040 | 2050 |  | 2010 | 2020 | 2030 | 2040 | 2050 |  |  | 2010 | 2020 | 2030 | 2040 | 2050
[19 empty] | Capex Convergence Year | 0 | 0 | 0 | 1 | 0 | 0 | 0
[20 empty] | 0 | 0 | 0 | 1 | 1 | 1 | 1 |  | Overall vehicle | Overall vehicle | Overall vehicle | Overall vehicle | Overall vehicle | [8 empty] | BEV-petrol (L/100km)
|  |  |  | domestic price check |  |  |  |  | 2017 |  |  | Tech Fuel | Class | SATIM Tech Class | Tech Match criterion | Capex Comparator1 | local price estimate | AEA2012 Class | AEA2012 Fuel Tech | [13 empty] | 2010/20 | 2020/50 | [6 empty] | 2010 | 2020 | 2030 | 2040 | 2050
|  |  |  | https://inflationcalc.co.za/ |  |  | Entry level passenger car | 1.2029 | 1.0709 |  |  | OGS | PAS | CAR | CAR | Petrol ICE | 384581.2662 | Passenger Car | Petrol ICE | 221973.2721 | 240363.2914 | 244456.5329 | 248549.7744 | 251273.3497 | 253996.9251 | 257172.6007 | CAROGS | 2.7732 | 2.6376 | 2.5086 | 2.386 | 2.2693 | -0.4889% | -0.4654% | [5 empty] | CAR-OGS | #REF! | 7.7122 | 7.3352 | 6.9766 | 6.6355 |  | #REF!
|  |  |  | inflation | ZAR2010-June30 |  |  | Polo Vivo (entrymodel) |  |  |  | BGS | PAS | CAR | CAR | Petrol ICE |  | Passenger Car | Petrol ICE | 221973.2721 | 240363.2914 | 244456.5329 | 248549.7744 | 251273.3497 | 253996.9251 | 257172.6007 | CARBGS | 2.7732 | 2.6376 | 2.5086 | 2.386 | 2.2693 | -0.4889% | -0.4654% | [5 empty] | CAR-BGS | #REF! | 7.7122 | 7.3352 | 6.9766 | 6.6355 |  | #REF!
|  |  |  | ZAR2020-Dec31 | 1.6 | [6 empty] | ODS | PAS | CAR | CAR | Petrol ICE |  | Passenger Car | Diesel ICE | 328443.2831 | 360544.937 | 366150.825 | 248549.7744 | 251273.3497 | 253996.9251 | 257172.6007 | CARODS | 2.2265 | 2.1176 | 2.0141 | 1.9156 | 1.822 | -0.4889% | -0.4654% | [5 empty] | CAR-ODS | #REF! | 5.5581 | 5.2864 | 5.0279 | 4.7821 |  | #REF!
[12 empty] | OGSH | PAS | CAR | CAR | Petrol ICE |  | Passenger Car | Petrol HEV | 463914.8251 | 440435.3828 | 436635.1481 | 248549.7744 | 251273.3497 | 253996.9251 | 257172.6007 | CAROGSH | 2.119 | 2.0154 | 1.9168 | 1.8231 | 1.734 | -0.4889% | -0.4654% | [5 empty] | CAR-OGSH | #REF! | 5.8929 | 5.6048 | 5.3308 | 5.0701 |  | #REF!
[12 empty] | ODSH | PAS | CAR | CAR | Petrol ICE |  | Passenger Car | Diesel HEV | 676856.8955 | 660653.0743 | 655423.8581 | 248549.7744 | 251273.3497 | 253996.9251 | 257172.6007 | CARODSH | 1.7693 | 1.6828 | 1.6005 | 1.5223 | 1.4479 | -0.4889% | -0.4654% | [5 empty] | CAR-ODSH | #REF! | 4.9205 | 4.6799 | 4.4511 | 4.2335 |  | #REF!
[7 empty] | 2018 | 2020 |  |  |  | OGSP | PAS | CAR | CAR | Petrol ICE |  | Passenger Car | Petrol PHEV | 721264.3233 | 585779.0592 | 567630.0652 | 248549.7744 | 251273.3497 | 253996.9251 | 257172.6007 | CAROGSP | 1.6844 | 1.6021 | 1.5238 | 1.4493 | 1.3784 | -0.4889% | -0.4654% | [5 empty] | CAR-OGSP | #REF! | 4.6845 | 4.4554 | 4.2376 | 4.0304 |  | #REF!
|  |  |  | Car | BEV | Nissan Leaf | 479100 | 500000 |  |  |  | ODSP | PAS | CAR | CAR | Petrol ICE |  | Passenger Car | Diesel PHEV | 1063174.349 | 878668.5888 | 851972.1523 | 248549.7744 | 251273.3497 | 253996.9251 | 257172.6007 | CARODSP | 1.4414 | 1.3709 | 1.3039 | 1.2402 | 1.1795 | -0.4889% | -0.4654% | [5 empty] | CAR-ODSP | #REF! | 4.0086 | 3.8126 | 3.6262 | 3.449 |  | #REF!
|  |  |  | Car | OGS | Polo 66kW | 236800 | 290000 |  |  |  | ELC | PAS | CAR | CAR | Petrol ICE | 1015450.024 | Passenger Car | BEV | 934806.1931 | 634656.265 | 580104.6729 | 248549.7744 | 251273.3497 | 253996.9251 | 257172.6007 | CARELC | 0.69396 | 0.66003 | 0.62777 | 0.59707 | 0.56788 | -0.4889% | -0.4654% | #N/A | 1 | 1 | 1 | 1 | CAR-ELC | #REF! | #REF! | #REF! | #REF! | #REF!
|  |  |  | car | ODS | Polo 1.4l TDI 55kW Trendline Manual | 253599.84 |  |  |  |  | HGN | PAS | CAR | CAR | Petrol ICE |  | Passenger Car | H2FC | 2407968.5375 | 951984.3975 | 726239.9337 | 248549.7744 | 251273.3497 | 253996.9251 | 257172.6007 | CARHGN | 1.0752 | 1.0227 | 0.97266 | 0.92511 | 0.87988 | -0.4889% | -0.4654% | [5 empty] | CAR-HGN
[12 empty] | GAS | PAS | CAR | CAR | Petrol ICE |  | Passenger Car | NG ICE | 376679.6243 | 396599.4307 | 400607.9976 | 248549.7744 | 251273.3497 | 253996.9251 | 257172.6007 | CARGAS | 2.7732 | 2.6376 | 2.5086 | 2.386 | 2.2693 | -0.4889% | -0.4654% | [5 empty] | CAR-GAS
[13 empty] | PAS | [6 empty] | #N/A | #N/A | #N/A | #N/A | #N/A | #N/A | #N/A |  | #N/A | #N/A | #N/A | #N/A | #N/A | #N/A | #N/A | [5 empty] | - | #N/A
[12 empty] | OGS | PAS | SUV | SUV | Petrol ICE |  | Van / LCV | Petrol ICE | 322554.5376 | 350637.8776 | 357099.6224 | 363561.3672 | 371500.8582 | 379440.3493 | 387396.2242 | SUVOGS | 2.8454 | 2.7063 | 2.574 | 2.4482 | 2.3285 | -0.4889% | -0.4654% | [5 empty] | SUV-OGS | #REF! | #REF! | #REF! | #REF! | #REF!
[12 empty] | OGSH | PAS | SUV | SUV | Petrol ICE |  | Van / LCV | Petrol HEV | 462611.0375 | 450697.9558 | 447834.9063 | 363561.3672 | 371500.8582 | 379440.3493 | 387396.2242 | SUVOGSH | 2.1742 | 2.0679 | 1.9668 | 1.8706 | 1.7792 | -0.4889% | -0.4654% | [5 empty] | SUV-OGSH | #REF! | #REF! | #REF! | #REF! | #REF!
[12 empty] | BGS | PAS | SUV | SUV | Petrol ICE |  | Van / LCV | Petrol ICE | 322554.5376 | 350637.8776 | 357099.6224 | 363561.3672 | 371500.8582 | 379440.3493 | 387396.2242 | SUVBGS | 2.8454 | 2.7063 | 2.574 | 2.4482 | 2.3285 | -0.4889% | -0.4654% | [5 empty] | SUV-BGS | #REF! | #REF! | #REF! | #REF! | #REF!
[12 empty] | ODS | PAS | SUV | SUV | Petrol ICE |  | Van / LCV | Diesel ICE | 449299.9133 | 496024.3146 | 504862.639 | 363561.3672 | 371500.8582 | 379440.3493 | 387396.2242 | SUVODS | 2.9031 | 2.7612 | 2.6262 | 2.4978 | 2.3757 | -0.4889% | -0.4654% | [5 empty] | SUV-ODS | #REF! | #REF! | #REF! | #REF! | #REF!
[12 empty] | ODSH | PAS | SUV | SUV | Petrol ICE |  | Van / LCV | Diesel HEV | 684967.9891 | 676046.9337 | 671504.0199 | 363561.3672 | 371500.8582 | 379440.3493 | 387396.2242 | SUVODSH | 2.4253 | 2.3067 | 2.194 | 2.0867 | 1.9847 | -0.4889% | -0.4654% | [5 empty] | SUV-ODSH | #REF! | #REF! | #REF! | #REF! | #REF!
[12 empty] | ELC | PAS | SUV | SUV | Petrol ICE |  | Van / LCV | BEV | 1200355.9595 | 820963.0003 | 755333.6938 | 363561.3672 | 371500.8582 | 379440.3493 | 387396.2242 | SUVELC | 0.71205 | 0.67723 | 0.64412 | 0.61263 | 0.58268 | -0.4889% | -0.4654% | [5 empty] | SUV-ELC | #REF! | #REF! | #REF! | #REF! | #REF!
[12 empty] | HGN | PAS | SUV | SUV | Petrol ICE |  | Van / LCV | H2FC | 4486535.6914 | 1793789.1317 | 1377038.9964 | 363561.3672 | 371500.8582 | 379440.3493 | 387396.2242 | SUVHGN | 1.402 | 1.3334 | 1.2683 | 1.2062 | 1.1473 | -0.4889% | -0.4654% | [5 empty] | SUV-HGN | #REF! | #REF! | #REF! | #REF! | #REF!
[12 empty] | GAS | PAS | SUV | SUV | Petrol ICE |  | Van / LCV | NG ICE | 519120.4144 | 545626.7461 | 551370.1241 | 363561.3672 | 371500.8582 | 379440.3493 | 387396.2242 | SUVGAS | 3.3386 | 3.1754 | 3.0201 | 2.8725 | 2.732 | -0.4889% | -0.4654% | [5 empty] | SUV-GAS | #REF! | #REF! | #REF! | #REF! | #REF!
[13 empty] | PAS | [6 empty] | #N/A | #N/A | #N/A | #N/A | #N/A | #N/A | #N/A |  |  | 0 | 0 | 0 | 0 | #DIV/0! | #DIV/0! | [5 empty] | - | #REF! | #REF! | #REF! | #REF! | #REF!
[12 empty] | OGS | PAS | MBT | MBT | Petrol ICE |  | Van / LCV | Petrol ICE | 322554.5376 | 350637.8776 | 357099.6224 | 363561.3672 | 371500.8582 | 379440.3493 | 387396.2242 | MBTOGS | 2.8454 | 2.7063 | 2.574 | 2.4482 | 2.3285 | -0.4889% | -0.4654% | [5 empty] | MBT-OGS | #REF! | #REF! | #REF! | #REF! | #REF!
[12 empty] | BGS | PAS | MBT | MBT | Petrol ICE |  | Van / LCV | Petrol ICE | 322554.5376 | 350637.8776 | 357099.6224 | 363561.3672 | 371500.8582 | 379440.3493 | 387396.2242 | MBTBGS | 2.8454 | 2.7063 | 2.574 | 2.4482 | 2.3285 | -0.4889% | -0.4654% | [5 empty] | MBT-BGS | #REF! | #REF! | #REF! | #REF! | #REF!
[12 empty] | ODS | PAS | MBT | MBT | Petrol ICE |  | Van / LCV | Diesel ICE | 449299.9133 | 496024.3146 | 504862.639 | 363561.3672 | 371500.8582 | 379440.3493 | 387396.2242 | MBTODS | 2.9031 | 2.7612 | 2.6262 | 2.4978 | 2.3757 | -0.4889% | -0.4654% | [5 empty] | MBT-ODS | #REF! | #REF! | #REF! | #REF! | #REF!
[12 empty] | ELC | PAS | MBT | MBT | Petrol ICE |  | Van / LCV | BEV | 1200355.9595 | 820963.0003 | 755333.6938 | 363561.3672 | 371500.8582 | 379440.3493 | 387396.2242 | MBTELC | 0.71205 | 0.67723 | 0.64412 | 0.61263 | 0.58268 | -0.4889% | -0.4654% | [5 empty] | MBT-ELC | #REF! | #REF! | #REF! | #REF! | #REF!
[12 empty] | HGN | PAS | MBT | MBT | Petrol ICE |  | Van / LCV | H2FC | 4486535.6914 | 1793789.1317 | 1377038.9964 | 363561.3672 | 371500.8582 | 379440.3493 | 387396.2242 | MBTHGN | 1.402 | 1.3334 | 1.2683 | 1.2062 | 1.1473 | -0.4889% | -0.4654% | [5 empty] | MBT-HGN | #REF! | #REF! | #REF! | #REF! | #REF!
[12 empty] | GAS | PAS | MBT | MBT | Petrol ICE |  | Van / LCV | NG ICE | 519120.4144 | 545626.7461 | 551370.1241 | 363561.3672 | 371500.8582 | 379440.3493 | 387396.2242 | MBTGAS | 3.3386 | 3.1754 | 3.0201 | 2.8725 | 2.732 | -0.4889% | -0.4654% | [5 empty] | MBT-GAS | #REF! | #REF! | #REF! | #REF! | #REF!
[13 empty] | PAS | [6 empty] | #N/A | #N/A | #N/A | #N/A | #N/A | #N/A | #N/A |  | #N/A | #N/A | #N/A | #N/A | #N/A | #N/A | #N/A | [5 empty] | - | #N/A | #N/A | #N/A | #N/A | #N/A
[12 empty] | OGS | PAS | MOT | MOT | Petrol ICE |  | Motorcycle or Moped | Petrol ICE | 96467.6455 | 100952.5824 | 102362.8393 | 103773.0963 | 105377.1905 | 106981.2847 | 108464.3319 | MOTOGS | 1.6564 | 1.5754 | 1.4984 | 1.4252 | 1.3555 | -0.4889% | -0.4654% | [5 empty] | MOT-OGS | #REF! | #REF! | #REF! | #REF! | #REF!
[12 empty] | ODS | PAS | MOT | MOT | Petrol ICE |  | Motorcycle or Moped | Petrol HEV | 202427.5003 | 184982.8608 | 182001.7341 | 103773.0963 | 105377.1905 | 106981.2847 | 108464.3319 | MOTODS | 1.2423 | 1.1816 | 1.1238 | 1.0689 | 1.0166 | -0.4889% | -0.4654% | [5 empty] | MOT-ODS | #REF! | #REF! | #REF! | #REF! | #REF!
[12 empty] | ELC | PAS | MOT | MOT | Petrol ICE |  | Motorcycle or Moped | BEV | 333949.8342 | 266555.6313 | 251835.8511 | 103773.0963 | 105377.1905 | 106981.2847 | 108464.3319 | MOTELC | 0.33398 | 0.31765 | 0.30212 | 0.28735 | 0.2733 | -0.4889% | -0.4654% | [5 empty] | MOT-ELC | #REF! | #REF! | #REF! | #REF! | #REF!
[12 empty] | HGN | PAS | MOT | MOT | Petrol ICE |  | Motorcycle or Moped | H2FC | 1079521.3133 | 399833.4469 | 379841.7746 | 103773.0963 | 105377.1905 | 106981.2847 | 108464.3319 | MOTHGN | 0.73404 | 0.69816 | 0.66402 | 0.63156 | 0.60068 | -0.4889% | -0.4654% | [5 empty] | MOT-HGN | #REF! | #REF! | #REF! | #REF! | #REF!
[13 empty] | PAS | [6 empty] | #N/A | #N/A | #N/A | #N/A | #N/A | #N/A | #N/A |  | #N/A | #N/A | #N/A | #N/A | #N/A | #N/A | #N/A | [5 empty] | - | #N/A | #N/A | #N/A | #N/A | #N/A
[12 empty] | ODS | PAS | BUS | BUS | Diesel ICE |  | Bus | Diesel ICE | 1494094.613 | 1615401.3683 | 1645563.3521 | 1675725.336 | 1695117.6876 | 1714510.0392 | 1758785.8227 | BUSODS | 13.9945 | 13.3103 | 12.6596 | 12.0406 | 11.452 | -0.4889% | -0.4654% | [5 empty] | BUS-ODS | #REF! | #REF! | #REF! | #REF! | #REF!
[12 empty] | BGS | PAS | BUS | BUS | Diesel ICE |  | Bus | Diesel ICE | 1494094.613 | 1615401.3683 | 1645563.3521 | 1675725.336 | 1695117.6876 | 1714510.0392 | 1758785.8227 | BUSBGS | 13.9945 | 13.3103 | 12.6596 | 12.0406 | 11.452 | -0.4889% | -0.4654% | [5 empty] | BUS-BGS | #REF! | #REF! | #REF! | #REF! | #REF!
[12 empty] | ELC | PAS | BUS | BUS | Diesel ICE |  | Bus | BEV | 3698876.4439 | 2820351.7896 | 2674545.0174 | 1675725.336 | 1695117.6876 | 1714510.0392 | 1758785.8227 | BUSELC | 4.2967 | 4.0867 | 3.8869 | 3.6968 | 3.5161 | -0.4889% | -0.4654% | [5 empty] | BUS-ELC | #REF! | #REF! | #REF! | #REF! | #REF!
[12 empty] | HGN | PAS | BUS | BUS | Diesel ICE |  | Bus | H2FC | 5969590.7893 | 3498102.1975 | 3118106.3593 | 1675725.336 | 1695117.6876 | 1714510.0392 | 1758785.8227 | BUSHGN | 6.6336 | 6.3092 | 6.0008 | 5.7074 | 5.4284 | -0.4889% | -0.4654% | [5 empty] | BUS-HGN | #REF! | #REF! | #REF! | #REF! | #REF!
[12 empty] | GAS | PAS | BUS | BUS | Diesel ICE |  | Bus | NG ICE | 1662957.7927 | 1712796.8807 | 1730793.9448 | 1675725.336 | 1695117.6876 | 1714510.0392 | 1758785.8227 | BUSGAS | 16.0937 | 15.3068 | 14.5585 | 13.8467 | 13.1698 | -0.4889% | -0.4654% | [5 empty] | BUS-GAS | #REF! | #REF! | #REF! | #REF! | #REF!
[20 empty] | #N/A | #N/A | #N/A | #N/A | #N/A | #N/A | #N/A |  |  | #N/A | #N/A | #N/A | #N/A | #N/A | #N/A | [5 empty] | - | #REF! | #N/A | #N/A | #N/A | #N/A
[10 empty] | Myciti BRT | 3.2996 | ODS | PAS | BRT | BRT | Diesel ICE | 3471536.3227 | Bus | Diesel ICE | 1494094.613 | 1615401.3683 | 1645563.3521 | 1675725.336 | 1695117.6876 | 1714510.0392 | 1758785.8227 | BRTODS | 13.9945 | 13.3103 | 12.6596 | 12.0406 | 11.452 | -0.4889% | -0.4654% | [5 empty] | BRT-ODS | #REF! | #REF! | #REF! | #REF! | #REF!
[12 empty] | BGS | PAS | BRT | BRT | Diesel ICE |  | Bus | Diesel ICE | 1494094.613 | 1615401.3683 | 1645563.3521 | 1675725.336 | 1695117.6876 | 1714510.0392 | 1758785.8227 | BRTBGS | 13.9945 | 13.3103 | 12.6596 | 12.0406 | 11.452 | -0.4889% | -0.4654% | [5 empty] | BRT-BGS | #REF! | #REF! | #REF! | #REF! | #REF!
[10 empty] | MyCiti BRT (BYD) EV |  | ELC | PAS | BRT | BRT | Diesel ICE | 11454545.4545 | Bus | BEV | 3698876.4439 | 2820351.7896 | 2674545.0174 | 1675725.336 | 1695117.6876 | 1714510.0392 | 1758785.8227 | BRTELC | 4.2967 | 4.0867 | 3.8869 | 3.6968 | 3.5161 | -0.4889% | -0.4654% | [5 empty] | BRT-ELC | #REF! | #REF! | #REF! | #REF! | #REF!
[12 empty] | HGN | PAS | BRT | BRT | Diesel ICE |  | Bus | H2FC | 5969590.7893 | 3498102.1975 | 3118106.3593 | 1675725.336 | 1695117.6876 | 1714510.0392 | 1758785.8227 | BRTHGN | 6.6336 | 6.3092 | 6.0008 | 5.7074 | 5.4284 | -0.4889% | -0.4654% | [5 empty] | BRT-HGN | #REF! | #REF! | #REF! | #REF! | #REF!
[12 empty] | GAS | PAS | BRT | BRT | Diesel ICE |  | Bus | NG ICE | 1662957.7927 | 1712796.8807 | 1730793.9448 | 1675725.336 | 1695117.6876 | 1714510.0392 | 1758785.8227 | BRTGAS | 16.0937 | 15.3068 | 14.5585 | 13.8467 | 13.1698 | -0.4889% | -0.4654% | [5 empty] | BRT-GAS | #REF! | #REF! | #REF! | #REF! | #REF!
[20 empty] | #N/A | #N/A | #N/A | #N/A | #N/A | #N/A | #N/A |  | #N/A | #N/A | #N/A | #N/A | #N/A | #N/A | #N/A | [5 empty] | - | #N/A | #N/A | #N/A | #N/A | #N/A
[12 empty] | OGS | FRE | LCV | LCV | Petrol ICE |  | Van / LCV | Petrol ICE | 322554.5376 | 350637.8776 | 357099.6224 | 363561.3672 | 371500.8582 | 379440.3493 | 387396.2242 | LCVOGS | 2.8454 | 2.8171 | 2.789 | 2.7613 | 2.7338 | -0.09955% | -0.09856% | [5 empty] | LCV-OGS | #REF! | #REF! | #REF! | #REF! | #REF! | 0
[12 empty] | OGSH | FRE | LCV | LCV | Petrol ICE |  | Van / LCV | Petrol HEV | 462611.0375 | 450697.9558 | 447834.9063 | 363561.3672 | 371500.8582 | 379440.3493 | 387396.2242 | LCVOGSH | 2.1742 | 2.1525 | 2.1311 | 2.1099 | 2.0889 | -0.09955% | -0.09856% | [5 empty] | LCV-OGSH | #REF! | #REF! | #REF! | #REF! | #REF! | 0
[12 empty] | ODS | FRE | LCV | LCV | Petrol ICE |  | Van / LCV | Diesel ICE | 449299.9133 | 496024.3146 | 504862.639 | 363561.3672 | 371500.8582 | 379440.3493 | 387396.2242 | LCVODS | 2.9031 | 2.8742 | 2.8456 | 2.8173 | 2.7892 | -0.09955% | -0.09856% | [5 empty] | LCV-ODS | #REF! | #REF! | #REF! | #REF! | #REF! | 0
[12 empty] | ODSH | FRE | LCV | LCV | Petrol ICE |  | Van / LCV | Diesel HEV | 684967.9891 | 676046.9337 | 671504.0199 | 363561.3672 | 371500.8582 | 379440.3493 | 387396.2242 | LCVODSH | 2.4253 | 2.4012 | 2.3773 | 2.3536 | 2.3302 | -0.09955% | -0.09856% | [5 empty] | LCV-ODSH | #REF! | #REF! | #REF! | #REF! | #REF! | 0
[12 empty] | ELC | FRE | LCV | LCV | Petrol ICE |  | Van / LCV | BEV | 1200355.9595 | 820963.0003 | 755333.6938 | 363561.3672 | 371500.8582 | 379440.3493 | 387396.2242 | LCVELC | 0.71205 | 0.70496 | 0.69794 | 0.69099 | 0.68411 | -0.09955% | -0.09856% | [5 empty] | LCV-ELC | #REF! | #REF! | #REF! | #REF! | #REF! | 0
[12 empty] | HGN | FRE | LCV | LCV | Petrol ICE |  | Van / LCV | H2FC | 4486535.6914 | 1793789.1317 | 1377038.9964 | 363561.3672 | 371500.8582 | 379440.3493 | 387396.2242 | LCVHGN | 1.402 | 1.388 | 1.3742 | 1.3605 | 1.347 | -0.09955% | -0.09856% | [5 empty] | LCV-HGN | #REF! | #REF! | #REF! | #REF! | #REF! | 0
[12 empty] | GAS | FRE | LCV | LCV | Petrol ICE |  | Van / LCV | NG ICE | 519120.4144 | 545626.7461 | 551370.1241 | 363561.3672 | 371500.8582 | 379440.3493 | 387396.2242 | LCVGAS | 3.3386 | 3.3054 | 3.2724 | 3.2399 | 3.2076 | -0.09955% | -0.09856% | [5 empty] | LCV-GAS | #REF! | #REF! | #REF! | #REF! | #REF! | 0
[13 empty] | FRE | [6 empty] | #N/A | #N/A | #N/A | #N/A | #N/A | #N/A | #N/A |  |  | 0 | 0 | 0 | 0 | #DIV/0! | #DIV/0! | [5 empty] | - | #REF! | #REF! | #REF! | #REF! | #REF! | 0
[12 empty] | ODS | FRE | HCV1 | CV1 | Diesel ICE |  | Small Rigid Truck | Diesel ICE | 396204.1631 | 476747.7835 | 491831.9752 | 506916.167 | 520424.3119 | 533932.4569 | 551671.1812 | CV1ODS | 9.3808 | 9.2875 | 9.195 | 9.1035 | 9.0128 | -0.09955% | -0.09856% | [5 empty] | HCV1-ODS | #REF! | #REF! | #REF! | #REF! | #REF! | 0
[12 empty] | OGS | FRE | HCV1 | CV1 | Diesel ICE |  | Small Rigid Truck | Petrol ICE | 312164.0168 | 375623.2695 | 387507.9045 | 506916.167 | 520424.3119 | 533932.4569 | 551671.1812 | CV1OGS | 10.8539 | 10.7458 | 10.6388 | 10.5329 | 10.4281 | -0.09955% | -0.09856% | [5 empty] | HCV1-OGS | #REF! | #REF! | #REF! | #REF! | #REF! | 0
[12 empty] | ELC | FRE | HCV1 | CV1 | Diesel ICE |  | Small Rigid Truck | BEV | 1327792.7758 | 871544.4724 | 791404.0133 | 506916.167 | 520424.3119 | 533932.4569 | 551671.1812 | CV1ELC | 2.865 | 2.8365 | 2.8083 | 2.7803 | 2.7526 | -0.09955% | -0.09856% | [5 empty] | HCV1-ELC | #REF! | #REF! | #REF! | #REF! | #REF! | 0
[12 empty] | HGN | FRE | HCV1 | CV1 | Diesel ICE |  | Small Rigid Truck | H2FC | 2522990.6382 | 1080982.7502 | 851672.9119 | 506916.167 | 520424.3119 | 533932.4569 | 551671.1812 | CV1HGN | 4.4232 | 4.3792 | 4.3356 | 4.2924 | 4.2497 | -0.09955% | -0.09856% | [5 empty] | HCV1-HGN | #REF! | #REF! | #REF! | #REF! | #REF! | 0
[12 empty] | GAS | FRE | HCV1 | CV1 | Diesel ICE |  | Small Rigid Truck | NG ICE | 598309.3068 | 588990.8883 | 591035.1377 | 506916.167 | 520424.3119 | 533932.4569 | 551671.1812 | CV1GAS | 10.788 | 10.6806 | 10.5742 | 10.469 | 10.3648 | -0.09955% | -0.09856% | [5 empty] | HCV1-GAS | #REF! | #REF! | #REF! | #REF! | #REF! | 0
[13 empty] | FRE | [6 empty] | #N/A | #N/A | #N/A | #N/A | #N/A | #N/A | #N/A |  |  | 0 | 0 | 0 | 0 | #DIV/0! | #DIV/0! | [5 empty] | - | #REF! | #REF! | #REF! | #REF! | #REF!
[12 empty] | ODS | FRE | HCV2 | CV2 | Diesel ICE |  | Small Rigid Truck | Diesel ICE | 396204.1631 | 476747.7835 | 491831.9752 | 506916.167 | 520424.3119 | 533932.4569 | 551671.1812 | CV2ODS | 9.3808 | 9.2875 | 9.195 | 9.1035 | 9.0128 | -0.09955% | -0.09856% | [5 empty] | HCV2-ODS | #REF! | #REF! | #REF! | #REF! | #REF!
[12 empty] | ELC | FRE | HCV2 | CV2 | Diesel ICE |  | Small Rigid Truck | BEV | 1327792.7758 | 871544.4724 | 791404.0133 | 506916.167 | 520424.3119 | 533932.4569 | 551671.1812 | CV2ELC | 2.865 | 2.8365 | 2.8083 | 2.7803 | 2.7526 | -0.09955% | -0.09856% | [5 empty] | HCV2-ELC | #REF! | #REF! | #REF! | #REF! | #REF!
[12 empty] | HGN | FRE | HCV2 | CV2 | Diesel ICE |  | Small Rigid Truck | H2FC | 2522990.6382 | 1080982.7502 | 851672.9119 | 506916.167 | 520424.3119 | 533932.4569 | 551671.1812 | CV2HGN | 4.4232 | 4.3792 | 4.3356 | 4.2924 | 4.2497 | -0.09955% | -0.09856% | [5 empty] | HCV2-HGN | #REF! | #REF! | #REF! | #REF! | #REF!
[12 empty] | GAS | FRE | HCV2 | CV2 | Diesel ICE |  | Small Rigid Truck | NG ICE | 598309.3068 | 588990.8883 | 591035.1377 | 506916.167 | 520424.3119 | 533932.4569 | 551671.1812 | CV2GAS | 10.788 | 10.6806 | 10.5742 | 10.469 | 10.3648 | -0.09955% | -0.09856% | [5 empty] | HCV2-GAS | #REF! | #REF! | #REF! | #REF! | #REF!
[13 empty] | FRE | [6 empty] | #N/A | #N/A | #N/A | #N/A | #N/A | #N/A | #N/A |  | #N/A | #N/A | #N/A | #N/A | #N/A | #N/A | #N/A | [5 empty] | - | #N/A | #N/A | #N/A | #N/A | #N/A
[12 empty] | ODS | FRE | HCV3 | CV3 | Diesel ICE |  | Small Rigid Truck | Diesel ICE | 396204.1631 | 476747.7835 | 491831.9752 | 506916.167 | 520424.3119 | 533932.4569 | 551671.1812 | CV3ODS | 9.3808 | 9.2875 | 9.195 | 9.1035 | 9.0128 | -0.09955% | -0.09856% | [5 empty] | HCV3-ODS | #REF! | #REF! | #REF! | #REF! | #REF!
[12 empty] | ELC | FRE | HCV3 | CV3 | Diesel ICE |  | Small Rigid Truck | BEV | 1327792.7758 | 871544.4724 | 791404.0133 | 506916.167 | 520424.3119 | 533932.4569 | 551671.1812 | CV3ELC | 2.865 | 2.8365 | 2.8083 | 2.7803 | 2.7526 | -0.09955% | -0.09856% | [5 empty] | HCV3-ELC | #REF! | #REF! | #REF! | #REF! | #REF!
[12 empty] | HGN | FRE | HCV3 | CV3 | Diesel ICE |  | Small Rigid Truck | H2FC | 2522990.6382 | 1080982.7502 | 851672.9119 | 506916.167 | 520424.3119 | 533932.4569 | 551671.1812 | CV3HGN | 4.4232 | 4.3792 | 4.3356 | 4.2924 | 4.2497 | -0.09955% | -0.09856% | [5 empty] | HCV3-HGN | #REF! | #REF! | #REF! | #REF! | #REF!
[12 empty] | GAS | FRE | HCV3 | CV3 | Diesel ICE |  | Small Rigid Truck | NG ICE | 598309.3068 | 588990.8883 | 591035.1377 | 506916.167 | 520424.3119 | 533932.4569 | 551671.1812 | CV3GAS | 10.788 | 10.6806 | 10.5742 | 10.469 | 10.3648 | -0.09955% | -0.09856% | [5 empty] | HCV3-GAS | #REF! | #REF! | #REF! | #REF! | #REF!
[13 empty] | FRE | [6 empty] | #N/A | #N/A | #N/A | #N/A | #N/A | #N/A | #N/A |  |  | 0 | 0 | 0 | 0 | #DIV/0! | #DIV/0! | [5 empty] | - | #REF! | #REF! | #REF! | #REF! | #REF!
[12 empty] | ODS | FRE | HCV4 | CV4 | Diesel ICE |  | Construction Truck | Diesel ICE | 715690.8345 | 870657.8469 | 894652.3464 | 918646.8458 | 938124.9595 | 957603.0732 | 993485.2397 | CV4ODS | 13.1573 | 13.0263 | 12.8967 | 12.7683 | 12.6412 | -0.09955% | -0.09856% | [5 empty] | HCV4-ODS | #REF! | #REF! | #REF! | #REF! | #REF!
[12 empty] | HGN | FRE | HCV4 | CV4 | Diesel ICE |  | Construction Truck | H2FC | 4002189.5352 | 1781373.7185 | 1429905.8146 | 918646.8458 | 938124.9595 | 957603.0732 | 993485.2397 | CV4HGN | 6.2365 | 6.1744 | 6.113 | 6.0521 | 5.9918 | -0.09955% | -0.09856% | [5 empty] | HCV4-HGN | #REF! | #REF! | #REF! | #REF! | #REF!
[12 empty] | GAS | FRE | HCV4 | CV4 | Diesel ICE |  | Construction Truck | NG ICE | 1022416.0439 | 1047637.8757 | 1050009.7772 | 918646.8458 | 938124.9595 | 957603.0732 | 993485.2397 | CV4GAS | 15.1309 | 14.9803 | 14.8312 | 14.6835 | 14.5373 | -0.09955% | -0.09856% | [5 empty] | HCV4-GAS | #REF! | #REF! | #REF! | #REF! | #REF!
[13 empty] | FRE | [6 empty] | #N/A | #N/A | #N/A | #N/A | #N/A | #N/A | #N/A |  |  | 0 | 0 | 0 | 0 | #DIV/0! | #DIV/0! | [5 empty] | - | #REF! | #REF! | #REF! | #REF! | #REF!
[12 empty] | ODS | FRE | HCV5 | CV5 | Diesel ICE |  | Large Rigid Truck | Diesel ICE | 685854.5546 | 827727.7469 | 854497.0932 | 881266.4396 | 898447.8751 | 915629.3107 | 945215.878 | CV5ODS | 12.4051 | 12.2816 | 12.1593 | 12.0383 | 11.9184 | -0.09955% | -0.09856% | [5 empty] | HCV5-ODS | #REF! | #REF! | #REF! | #REF! | #REF!
[12 empty] | HGN | FRE | HCV5 | CV5 | Diesel ICE |  | Large Rigid Truck | H2FC | 4181375.5668 | 1813107.7355 | 1437160.6417 | 881266.4396 | 898447.8751 | 915629.3107 | 945215.878 | CV5HGN | 5.8799 | 5.8214 | 5.7634 | 5.7061 | 5.6493 | -0.09955% | -0.09856% | [5 empty] | HCV5-HGN | #REF! | #REF! | #REF! | #REF! | #REF!
[12 empty] | GAS | FRE | HCV5 | CV5 | Diesel ICE |  | Large Rigid Truck | NG ICE | 935580.0302 | 955910.2061 | 961413.7558 | 881266.4396 | 898447.8751 | 915629.3107 | 945215.878 | CV5GAS | 14.2658 | 14.1238 | 13.9832 | 13.844 | 13.7062 | -0.09955% | -0.09856% | [5 empty] | HCV5-GAS | #REF! | #REF! | #REF! | #REF! | #REF!
[13 empty] | FRE | [6 empty] | #N/A | #N/A | #N/A | #N/A | #N/A | #N/A | #N/A |  | #N/A | #N/A | #N/A | #N/A | #N/A | #N/A | #N/A | [5 empty] | - | #N/A | #N/A | #N/A | #N/A | #N/A
[12 empty] | ODS | FRE | HCV6 | CV6 | Diesel ICE |  | Large Rigid Truck | Diesel ICE | 685854.5546 | 827727.7469 | 854497.0932 | 881266.4396 | 898447.8751 | 915629.3107 | 945215.878 | CV6ODS | 12.4051 | 12.2816 | 12.1593 | 12.0383 | 11.9184 | -0.09955% | -0.09856% | [5 empty] | HCV6-ODS | #REF! | #REF! | #REF! | #REF! | #REF!
[12 empty] | HGN | FRE | HCV6 | CV6 | Diesel ICE |  | Large Rigid Truck | H2FC | 4181375.5668 | 1813107.7355 | 1437160.6417 | 881266.4396 | 898447.8751 | 915629.3107 | 945215.878 | CV6HGN | 5.8799 | 5.8214 | 5.7634 | 5.7061 | 5.6493 | -0.09955% | -0.09856% | [5 empty] | HCV6-HGN | #REF! | #REF! | #REF! | #REF! | #REF!
[12 empty] | GAS | FRE | HCV6 | CV6 | Diesel ICE |  | Large Rigid Truck | NG ICE | 935580.0302 | 955910.2061 | 961413.7558 | 881266.4396 | 898447.8751 | 915629.3107 | 945215.878 | CV6GAS | 14.2658 | 14.1238 | 13.9832 | 13.844 | 13.7062 | -0.09955% | -0.09856% | [5 empty] | HCV6-GAS | #REF! | #REF! | #REF! | #REF! | #REF!
[13 empty] | FRE | [6 empty] | #N/A | #N/A | #N/A | #N/A | #N/A | #N/A | #N/A |  | #N/A | #N/A | #N/A | #N/A | #N/A | #N/A | #N/A | [5 empty] | - | #N/A | #N/A | #N/A | #N/A | #N/A
[12 empty] | ODS | FRE | HCV7 | CV7 | Diesel ICE |  | Articulated Truck | Diesel ICE | 877700.1339 | 1088428.6605 | 1116561.6286 | 1144694.5966 | 1166651.895 | 1188609.1933 | 1215891.7527 | CV7ODS | 13.9865 | 13.8472 | 13.7094 | 13.5729 | 13.4378 | -0.09955% | -0.09856% | [5 empty] | HCV7-ODS | #REF! | #REF! | #REF! | #REF! | #REF!
[12 empty] | HGN | FRE | HCV7 | CV7 | Diesel ICE |  | Articulated Truck | H2FC | 5872968.0362 | 2464487.154 | 1930209.4138 | 1144694.5966 | 1166651.895 | 1188609.1933 | 1215891.7527 | CV7HGN | 6.6431 | 6.577 | 6.5115 | 6.4467 | 6.3825 | -0.09955% | -0.09856% | [5 empty] | HCV7-HGN | #REF! | #REF! | #REF! | #REF! | #REF!
[12 empty] | GAS | FRE | HCV7 | CV7 | Diesel ICE |  | Articulated Truck | NG ICE | 1216871.9571 | 1262276.8439 | 1258634.2158 | 1144694.5966 | 1166651.895 | 1188609.1933 | 1215891.7527 | CV7GAS | 16.0844 | 15.9243 | 15.7658 | 15.6088 | 15.4535 | -0.09955% | -0.09856% | [5 empty] | HCV7-GAS | #REF! | #REF! | #REF! | #REF! | #REF!
[13 empty] | FRE | [6 empty] | #N/A | #N/A | #N/A | #N/A | #N/A | #N/A | #N/A |  | #N/A | #N/A | #N/A | #N/A | #N/A | #N/A | #N/A | [5 empty] | - | #N/A | #N/A | #N/A | #N/A | #N/A
[12 empty] | ODS | FRE | HCV8 | CV8 | Diesel ICE |  | Articulated Truck | Diesel ICE | 877700.1339 | 1088428.6605 | 1116561.6286 | 1144694.5966 | 1166651.895 | 1188609.1933 | 1215891.7527 | CV8ODS | 13.9865 | 13.8472 | 13.7094 | 13.5729 | 13.4378 | -0.09955% | -0.09856% | [5 empty] | HCV8-ODS | #REF! | #REF! | #REF! | #REF! | #REF!
[12 empty] | HGN | FRE | HCV8 | CV8 | Diesel ICE |  | Articulated Truck | H2FC | 5872968.0362 | 2464487.154 | 1930209.4138 | 1144694.5966 | 1166651.895 | 1188609.1933 | 1215891.7527 | CV8HGN | 6.6431 | 6.577 | 6.5115 | 6.4467 | 6.3825 | -0.09955% | -0.09856% | [5 empty] | HCV8-HGN | #REF! | #REF! | #REF! | #REF! | #REF!
[12 empty] | GAS | FRE | HCV8 | CV8 | Diesel ICE |  | Articulated Truck | NG ICE | 1216871.9571 | 1262276.8439 | 1258634.2158 | 1144694.5966 | 1166651.895 | 1188609.1933 | 1215891.7527 | CV8GAS | 16.0844 | 15.9243 | 15.7658 | 15.6088 | 15.4535 | -0.09955% | -0.09856% | [5 empty] | HCV8-GAS | #REF! | #REF! | #REF! | #REF! | #REF!
[13 empty] | FRE | [6 empty] | #N/A | #N/A | #N/A | #N/A | #N/A | #N/A | #N/A |  |  | 0 | 0 | 0 | 0 | #DIV/0! | #DIV/0! | [5 empty] | - | #REF! | #REF! | #REF! | #REF! | #REF!
[12 empty] | ODS | FRE | HCV9 | CV9 | Diesel ICE |  | Articulated Truck | Diesel ICE | 877700.1339 | 1088428.6605 | 1116561.6286 | 1144694.5966 | 1166651.895 | 1188609.1933 | 1215891.7527 | CV9ODS | 13.9865 | 13.8472 | 13.7094 | 13.5729 | 13.4378 | -0.09955% | -0.09856% | [5 empty] | HCV9-ODS | #REF! | #REF! | #REF! | #REF! | #REF!
[12 empty] | HGN | FRE | HCV9 | CV9 | Diesel ICE |  | Articulated Truck | H2FC | 5872968.0362 | 2464487.154 | 1930209.4138 | 1144694.5966 | 1166651.895 | 1188609.1933 | 1215891.7527 | CV9HGN | 6.6431 | 6.577 | 6.5115 | 6.4467 | 6.3825 | -0.09955% | -0.09856% | [5 empty] | HCV9-HGN | #REF! | #REF! | #REF! | #REF! | #REF!
[12 empty] | GAS | FRE | HCV9 | CV9 | Diesel ICE |  | Articulated Truck | NG ICE | 1216871.9571 | 1262276.8439 | 1258634.2158 | 1144694.5966 | 1166651.895 | 1188609.1933 | 1215891.7527 | CV9GAS | 16.0844 | 15.9243 | 15.7658 | 15.6088 | 15.4535 | -0.09955% | -0.09856% | [5 empty] | HCV9-GAS | #REF! | #REF! | #REF! | #REF! | #REF!
#DIV/0!
[20 empty] | 2010 | 2018 | 2020 | 2030 | 2040 | 2050
[20 empty] | 4.2113 | 2.0232 | 2.6404 | 1 | 1 | 1
Passenger Car (BEV)
[19 empty] | Capital Cost, £ | 2010 | 2020 |  | 2030 |  | 2040 | 2050
[19 empty] | Glider | 11397.3697 | 11397.3697 |  | 11397.3697 |  | 11397.3697 | 11397.3697
[19 empty] | Powertrain | 4325.1031 | 2671.4242 |  | 1895.643 |  | 1722.843 | 1584.603
[19 empty] | Energy storage | 20516.124 | 10321.3432 |  | 6664.4506 |  | 6947.402 | 7085.5672
[19 empty] | Powertrain efficiency | 0 | 0 |  | 0 |  | 0 | 0
[19 empty] | Aerodynamics | 0 | 8.9454 |  | 20.9525 |  | 25.7937 | 27.725
[19 empty] | Rolling resistance | 0 | 18.7643 |  | 17.3856 |  | 16.7341 | 16.3026
[19 empty] | Vehicle weight | 0 | 96.6803 |  | 158.4637 |  | 280.2704 | 410.4932
[19 empty] | Other options | 0 | 88.4897 |  | 219.2693 |  | 257.4917 | 266.188
[19 empty] | Total | 36238.5967 | 24603.0168 |  | 20373.5344 |  | 20647.9045 | 20788.2487
[19 empty] | Real-World | Passenger Car (BEV) (Real-World)
[19 empty] | Efficiency, MJ/km | 2010 | 2020 |  | 2030 |  | 2040 | 2050
[19 empty] | Overall vehicle | 0.69396 | 0.62851 |  | 0.57642 |  | 0.54803 | 0.51817
[19 empty] | Core technology improvement | 0 | 0.013576 |  | 0.026931 |  | 0.040071 | 0.053113
[19 empty] | Powertrain efficiency | 0 | 0 |  | 0 |  | 0 | 0
[19 empty] | Aerodynamics | 0 | 0.0029884 |  | 0.0076702 |  | 0.0099024 | 0.01095
[19 empty] | Rolling resistance | 0 | 0.016322 |  | 0.015999 |  | 0.015739 | 0.015545
[19 empty] | Vehicle weight | 0 | 0.011764 |  | 0.020723 |  | 0.039372 | 0.063066
[19 empty] | Other options | 0 | 0.023471 |  | 0.05349 |  | 0.052659 | 0.050933
[19 empty] | Total | 0.69396 | 0.69663 |  | 0.70124 |  | 0.70578 | 0.71178
[19 empty] | Uplift | 24.6% | 25.08% |  | 25.91% |  | 26.72% | 27.8%
[19 empty] | %battery | 56.61% | 41.95% |  | 32.71% |  | 33.65% | 34.08%
HCV |  | Road Vehicle Cost and Efficiency Calculation Framework 2010-2050 (2012) #ED57444 with 8% drate
1,2,3 |  | Small rigid | Total vehicle gross vehicle weight (kg) | All | 10000
5,6 |  | Large rigid | Total vehicle gross vehicle weight (kg) | All | 24000
7,8,9 |  | Articulated | Total vehicle gross vehicle weight (kg) | All | 40000
4 |  | Construction | Total vehicle gross vehicle weight (kg) | All | 22000
|  | Bus | Total vehicle gross vehicle weight (kg) | All | 15000
|  | Coach | Total vehicle gross vehicle weight (kg) | All | 18000
|  | Small rigid | Total vehicle kerb weight (kg) | All | 5840
|  | Large rigid | Total vehicle kerb weight (kg) | All | 9650
|  | Articulated | Total vehicle kerb weight (kg) | All | 13960
|  | Construction | Total vehicle kerb weight (kg) | All | 8850
|  | Bus | Total vehicle kerb weight (kg) | All | 9000
|  | Coach | Total vehicle kerb weight (kg) | All | 11000
|  | Av-Motorcycle | Total vehicle kerb weight (kg) | Petrol | 166.1907
2012
| total |  | 15629
HCV | Heavy Commercial Vehicles |  | 4742
XHV | Special vehicles |  | 10887
Table 18 Vehicle class as a fraction of the freight road vehicle parc for2010 |  | 2010
LCVDiesel | 852698 | 33.18%
LCVGasoline | 1394106 | 54.25%
HCV1Gasoline | 6061 | 0.2358%
HCV1Diesel | 120270 | 4.68%
HCV2Diesel | 31074 | 1.209%
HCV3Diesel | 53763 | 2.092%
HCV4Diesel | 12249 | 0.4766%
HCV5Diesel | 5146 | 0.2002%
HCV6Diesel | 74175 | 2.886%
HCV7Diesel | 19406 | 0.7551%
HCV8Diesel | 434 | 0.01689%
HCV9Diesel | 514 | 0.02%
TOTAL | 2569896 | 100%
* This total is not calibrated to include the ‘Other self-propelled vehicles’ category in the eNaTiS registrationdatabase
rescale HCV2+
2012
HCV2+ |  | 7.656% | 0
HCV2Diesel |  | 15.79% | 2468.2511
HCV3Diesel |  | 27.32% | 4270.4699
HCV4Diesel |  | 6.225% | 972.9551
HCV5Diesel |  | 2.615% | 408.7539
HCV6Diesel |  | 37.7% | 5891.8235
HCV7Diesel |  | 9.863% | 1541.4456
HCV8Diesel |  | 0.2206% | 34.4732
HCV9Diesel |  | 0.2612% | 40.8277
|  | 100% | 15629
diesel vs petrol (USA) | mpg | cost |  |  |  | mpg | capex |  | fom
| p | p | d | d |  | p/d | p/d |  | p/d
Pickup Trucks | 13 | 34278 | 15 | 43323 |  | 0.86667 | 0.79122 |  | -12%
| 13 | 36170 | 15 | 44700 |  | 0.86667 | 0.80917 |  | -11%
| 12 | 34132 | 14 | 45139 |  | 0.85714 | 0.75615 |  | -5%
| 13 | 37063 | 15 | 46620 |  | 0.86667 | 0.795 |  | -12%
[6 empty] | 0.86429 | 0.78789 |  | -10%
Total Cost of Ownership: A Diesel Versus Gasoline Comparison (2012-2013)
https://deepblue.lib.umich.edu/bitstream/handle/2027.42/111893/103193.pdf
| Average MPG | Average MSRP | Average MPG | Average MSRP
Vehicle | Gasoline Vehicles | Gasoline Vehicles | Diesel Vehicles | Diesel Vehicles
Passenger Cars
Audi A3 | 25 | 29522 | 34 | 31213 |  | 0.73529 | 0.94582
BMW 3 Series | 21 | $44,922 | 27 | $45,228 |  | 0.77778 | #VALUE!
Mercedes E Class | 20 | $53,855 | 26 | $53,642 |  | 0.76923 | #VALUE!
Volkswagen Golf | 26 | $19,805 | 34 | $24,529 |  | 0.76471 | #VALUE!
Volkswagen Jetta | 24 | $20,923 | 33 | $24,509 |  | 0.72727 | #VALUE!
Volkswagen Jetta Sportwagen | 25 | $22,440 | 33 | $26,620 |  | 0.75758 | #VALUE!
Volkswagen Passat | 23 | $30,270 | 34 | $30,808 |  | 0.67647 | #VALUE!
SUVs | [5 empty] | #DIV/0! | #DIV/0!
Audi Q7 | 16 | $51,601 | 20 | $59,790 |  | 0.8 | #VALUE!
BMW X5 | 16 | $60,850 | 22 | $54,969 |  | 0.72727 | #VALUE!
Mercedes GL Class | 15 | $64,878 | 19 | $61,769 |  | 0.78947 | #VALUE!
Mercedes M Class | 17 | $46,219 | 21 | $50,871 |  | 0.80952 | #VALUE!
Volkswagen Touareg | 16 | $42,234 | 22 | $50,220 |  | 0.72727 | #VALUE!
Pickup Trucks | [5 empty] | #DIV/0! | #DIV/0!
Chevrolet Silverado 2500 | 13 | $34,278 | 15 | $43,323 |  | 0.86667 | #VALUE!
Dodge Ram 2500 | 13 | $36,170 | 15 | $44,700 |  | 0.86667 | #VALUE!
Ford F250 | 12 | $34,132 | 14 | $45,139 |  | 0.85714 | #VALUE!
GMC Sierra 2500 | 13 | $37,063 | 15 | $46,620 |  | 0.86667 | #VALUE!
Clean this mess!
| 2016USD->ZAR | 13.6 |  |  |  |  | 2.266e+61 | -0.07044
| 2016->2015 ZAR | 0.9
Vehicle minus battery CAPEX adjustment factor
|  | 2012 | 2015 | 2016 | 2020 | 2025 | 2030 | 2035 | 2040 | 2050 |  | 2012 |  | 2015 | 2016 | 2020 | 2025 | 2030 | 2035 | 2040 | 2050
BNEF | data |  | 52% | 0.48 | 0.36 | 0.255 | 0.18
BNEF |  | 63.79% | 52% | 48% | 36% | 25.5% | 18% | 12.62% | 8.875% | 4.388% |  | 1 |  | 1 | 1 | 1 | 1 | 1 | 1 | 1 | 1
AEA |  | 56.61% |  |  | 41.95% |  | 32.71% |  | 33.65% | 34.08% |  | 1 |  | 1 | 1 | 1 | 1 | 1 | 1 | 1 | 1
Currently, electric vehicles are subjected to 25% import duties, while buses and trucks carry a 20% duty. In comparison, ICE vehicles incur 18% import duties. Electric vehicles are further subjected to 17% ad valorem (luxury tax duty) because the battery price pushes the overall cost of thevehicle into a luxury threshold. Total taxes on electric vehicles and hybrids are 42%. (GreenCape, 2019)
Note on AD6: fadiel: Passenger and Freight Providing a foundation for road transport energy demand analysis: A vehicle parc model for South Africa (stone et al. 2018)
Note on AH6: TiisetsoM: reference
Note on AD7: ESAP PC: EFF scenario
Note on AD12: ESAP PC: EFF scenario
Note on V15: Fadiel Ahjum: Road Vehicle Cost and Efficiency Calculation Framework 2010-2050 (2012) #ED57444 with 8% drate
Note on AD15: Fadiel Ahjum: Road Vehicle Cost and Efficiency Calculation Framework 2010-2050 (2012) #ED57444 with 8% drate
Note on I20: fadiel ESAP PC: ?data from NAAMSA 2006? 1.03 in AEA data (2012)
Note on I21: Fadiel Ahjum: http://www.vw.co.za/en/models/polo/prices-and-options.html midrange ~ R250k (2017)
Note on V22: fadiel ESAP PC: 1.03 in AEA data (2012)
Note on U25: fadiel ESAP PC: how to model plugin-hybrids?
Note on H26: Entry level Nissan LEAF (2018)
Note on I26: Fadiel Ahjum: https://www.carmag.co.za/new-cars/Nissan/Leaf/Prices-Specs
Note on H27: https://www.vw.co.za/en/models/polo.html entry level polo (2018)
Note on AC27: Fadiel: ~15.8kwh/km
Note on AE27: Fadiel Ahjum 15.8kWh/100km (urban) Braun & Rid (2017) ~0.57 MJ/km
Note on H28: Fadiel Ahjum: 2017zar
Note on Q31: ESAP PC: Fadiel: need to insert lirows for SUV hybrids instead of quick fix in Analytica sheet
Note on S58: Fadiel Ahjum: Supply of Low Floor Diesel Buses for the MyCiti Integrated Rapid Transit System 52 volvos @ R180 519 888.78 [2012/13] (2014/5) [1] Public Transport Network Grant Annual Report (PTNG) National Department of Transport City of Cape Town ..[public tranpsort].pdf [2] MyCiTi Business Plan 2015 Update Phase 1 and N2 Express MyCiTi Business Plan 2015 Update[public tranpsort]
Note on S60: Fadiel Ahjum: (2017) CCT myciti BYD estimate EV OM Costs_v2 (maintenance).xls
Note on D168: fadiel: Veh Parc Calibration TM.xls NAAMSA Aggregated National
Note on A172: fadiel: Quantifying the energy needs of the transport sector for South Africa – Part 1: Developing a Vehicle Parc Model

## FuelCell
Fuel Economy | [9 empty] | UCL Data
www.fueleconomy.gov data: |  |  |  |  | 1.7493
Vehicle Model | Engine / Type | Range | Lower Price | Upper Price | Comb. Fuel Con. | Urban | Highway | Urban Driving Penalty | Relative to MB C250 | Table 7. INVCOST data for models in UKSHEC II
[6 empty] | Fuel Con. | Fuel Con. |  |  | INVCOST in millions of year 2000 GBP per billion vkm
|  | (km) | (US$) |  | litres/ 100km1 | litres/ 100km1 | litres/ 100km1 |  |  | Year | Petrol ICE NH | Diesel ICE NH | Petrol HEV | Diesel HEV | Petrol PHEV | Diesel PHEV | FCV NH | FCHV | FC PHEV | BEV
2013 Ford Focus BEV | BEV/ compact | 122 | 39200 |  | 2 | 1.9 | 2.2 | -0.13 | -0.77 | 2000 | 702 | 722
2013 Ford Focus FWD | Gasoline ICE/mid-size sedan | 557 | 16200 | 24200 | 6.8818 | 7.8778 | 5.6141 |  |  | 2005 | 702 | 722
2012 Nissan Leaf | BEV/ compact | 117.4818 | 35200 | 37250 | 2.1732 | 1.9921 | 2.3543 |  |  | 2010 | 702 | 722 | 933 | 952 | 1577 | 1597 | 4048 | 3605 | 3662 | 2219
2012 Nissan Verso | Gasoline ICE/mid-size sedan | 469 | 10990 | 18590 | 7.0629 | 7.8778 | 5.8857 |  |  | 2015 | 690 | 728 | 762 | 781 | 1042 | 1062 | 1473 | 1396 | 1521 | 1255
Honda FCX Clarity | H2 FCV /mid-size sedan | 386 | leased |  | 3.4 | 3.4 | 3.4 | 0 | -0.6 | 2020 | 697 | 734 | 738 | 757 | 876 | 896 | 1039 | 1021 | 1073 | 1030
Mercedes-Benz B-Class F-CELL | H2 FCV/ Hatch | 306 | ? |  | 3.9 | 3.9 | 3.8 | 0.02 | -0.54 | 2025 | 703 | 741 | 738 | 757 | 860 | 880 | 1003 | 986 | 1027 | 998
2012 Honda Civic Hybrid | Gasoline Hybrid EV/mid-size sedan | 841 | 24050 | 24050 | 4.8 | 4.8 | 4.8 | 0 | -0.44 | 2030 | 710 | 753 | 738 | 762 | 853 | 877 | 966 | 950 | 989 | 966
2012 SMART fortwo 1.0 l | Gasoline ICE/ Compact | 454 | 12490 | 14690 | 5.9 | 6.2 | 5.6 | 0.11 | -0.31 | 2035 | 710 | 753 | 734 | 757 | 840 | 865 | 929 | 915 | 952 | 934
2012 Honda Civic | Gasoline ICE/mid-size sedan | 612 | 15755 | 24055 | 6.7 | 7.6 | 5.4 | 0.4 | -0.21 | 2040 | 710 | 753 | 729 | 753 | 827 | 852 | 892 | 879 | 915 | 902
2012 Honda Civic Natural Gas | NG ICE/mid-size sedan | 354 | 26155 | 27655 | 6.9 | 7.9 | 5.6 | 0.4 | -0.19 | 2045 | 710 | 753 | 725 | 748 | 815 | 839 | 856 | 844 | 877 | 869
2012 VW Golf 2.0 Diesel | Diesel ICE/mid-size sedan | 714 | 17995 | 29440 | 6.9 | 7.8 | 5.6 | 0.39 | -0.19 | 2050 | 710 | 753 | 720 | 744 | 802 | 827 | 819 | 809 | 840 | 837
2012 Mercedes Benz C250 1.8l | Gasoline ICE/mid-size sedan | 630 | 34800 | 35220 | 8.5 | 10.1 | 6.9 | 0.47 | 0 | % Change | 1.14% | 4.294% | -22.83% | -21.85% | -49.14% | -48.22% | -79.77% | -77.56% | -77.06% | -62.28%
2012 BMW X5 xDrive 35d 3.0L | Diesel ICE / SUV | 717 | 56700 |  | 10.7 | 12.4 | 9 | 0.38 | 0.26 | % p.a. | 0.02833% | 0.1052% | -0.6458% | -0.6144% | -1.676% | -1.632% | -3.916% | -3.667% | -3.614% | -2.408%
2012 BMW X5 xDrive 35i 3.0L | Gasoline ICE / SUV | 619 | 47500-57700 |  | 11.2 | 13.3 | 9.2 | 0.44 | 0.32
2012 Cadillac CTS Wagon 6.2 L | Gasoline ICE / SUV | 365 | 39015-49750 |  | 15.2 | 17.7 | 11.9 | 0.5 | 0.79
1: all converted to litres/100 km diesel equivalent as measured on the EPA Federal Test Procedure | [9 empty] | Table 7. Efficiency (EFF) data for models. Data for hydrogen internal combustion vehicles, CNG, LPG and flex-fuel E85 vehicles
not shown, for brevity. Full data are available in the corresponding spreadsheet.
Vehicle efficiency data for models (bvkm/PJ)
Comparison Vehicle | Fuel Economy | Range |  | 55 | km/E | 1.8182 | E/100km |  |  | Year | Petrol ICE NH | Diesel ICE NH | Petrol HEV | Diesel HEV | Petrol PHEV | Diesel PHEV | FCV NH | FCHV | FC PHEV | BEV
vs Compact car | -42% | -15% |  | 20 |  | 5 | E/100km | -63.64% |  | 2000 | 0.33 | 0.4
vs Diesel Hatch | -51% | -46% |  | 30 |  | 3.3333 | E/100km | -45.45% |  | 2005 | 0.34 | 0.38
vs mid-range gasoline sedan | -49% | -37% | [7 empty] | 2010 | 0.4 | 0.41 | 0.61 | 0.65 | 0.88 | 0.93 | 0.7 | 0.78 | 1.04 | 1.45
vs high-end mid-range gasoline sedan | -60% | -39% | [7 empty] | 2015 | 0.45 | 0.54 | 0.73 | 0.77 | 1.04 | 1.1 | 0.8 | 0.89 | 1.18 | 1.57
vs Hybrid | -29% | -54% | [7 empty] | 2020 | 0.45 | 0.54 | 0.75 | 0.8 | 1.08 | 1.14 | 0.83 | 0.93 | 1.22 | 1.62
vs Electric | 70% | 216% | [7 empty] | 2025 | 0.45 | 0.54 | 0.78 | 0.82 | 1.12 | 1.18 | 0.87 | 0.97 | 1.27 | 1.68
[10 empty] | 2030 | 0.45 | 0.54 | 0.8 | 0.85 | 1.16 | 1.22 | 0.91 | 1.01 | 1.32 | 1.75
[10 empty] | 2035 | 0.46 | 0.55 | 0.82 | 0.87 | 1.18 | 1.25 | 0.94 | 1.05 | 1.36 | 1.79
Fuel Cell / Conventional Gasoline Differential | 1.9269 | [000 km/GJ]/[000 km/GJ] | [7 empty] | 2040 | 0.47 | 0.56 | 0.84 | 0.89 | 1.21 | 1.28 | 0.98 | 1.09 | 1.42 | 1.84
BEV / Conventional Gasoline Differential | 3.3415 | [000 km/GJ]/[000 km/GJ] | [7 empty] | 2045 | 0.48 | 0.58 | 0.86 | 0.91 | 1.24 | 1.31 | 1.02 | 1.14 | 1.47 | 1.89
[10 empty] | 2050 | 0.48 | 0.58 | 0.86 | 0.91 | 1.24 | 1.31 | 1.02 | 1.14 | 1.47 | 1.89
BEV / Conventional Gasoline Differential - SATIM Estimate for 2012 | [9 empty] | % Change | 20% | 41.46% | 40.98% | 40% | 40.91% | 40.86% | 45.71% | 46.15% | 41.35% | 30.34%
| 2006 | 2020 | 2030 | 2040 | 2050 |  |  |  |  | % p.a. | 0.4568% | 0.8709% | 0.8624% | 0.8447% | 0.861% | 0.8602% | 0.9456% | 0.9532% | 0.8689% | 0.6647%
SATIM (2012) | 3.57 | 3.57 | 3.57 | 3.57 | 3.57 | [000 km/GJ]/[000 km/GJ]
UCL | 3.625 | 3.6 | 3.8889 | 3.9149 | 3.9375 | (bvkm/PJ)/(bvkm/PJ) |  |  |  | Table 8. Fixed operating and maintenance costs (FIXOM) data for models
FIXOM in £/bvkm in year 2000 GBP
Fuel Cell / Conventional Gasoline Differential - Honda Estimate (see graph below) | [10 empty] | Petrol ICE NH | Diesel ICE NH | Petrol HEV | Diesel HEV | Petrol PHEV | Diesel PHEV | FCV NH | FCHV | FC PHEV | BEV
| 2006 | 2010 | 2020 | 2030 | 2040 | 2050 |  |  |  | 2000 | 84 | 85 | 98 | 99
Honda (see below) | 2.75 | [5 empty] | (%/%) |  |  | 2005 | 84 | 85 | 98 | 99
UCL |  | 1.75 | 1.8444 | 2.2444 | 2.0851 | 2.125 | (bvkm/PJ)/(bvkm/PJ) |  |  | 2010 | 84 | 85 | 98 | 99 | 136 | 128 | 272 | 246 | 249 | 165
Percent Change |  |  | 0.527% | 1.982% | -0.7337% | 0.1897% |  |  |  | 2015 | 83 | 86 | 88 | 89 | 104 | 97 | 121 | 116 | 124 | 108
[10 empty] | 2020 | 84 | 86 | 86 | 87 | 94 | 87 | 95 | 94 | 97 | 95
[10 empty] | 2025 | 84 | 86 | 86 | 87 | 93 | 86 | 93 | 92 | 95 | 93
[10 empty] | 2030 | 85 | 87 | 86 | 88 | 93 | 86 | 91 | 90 | 92 | 91
[10 empty] | 2035 | 85 | 87 | 86 | 87 | 92 | 85 | 89 | 88 | 90 | 89
[10 empty] | 2040 | 85 | 87 | 86 | 87 | 91 | 84 | 87 | 86 | 88 | 87
[10 empty] | 2045 | 85 | 87 | 85 | 87 | 91 | 84 | 84 | 84 | 86 | 85
[10 empty] | 2050 | 85 | 87 | 85 | 87 | 90 | 83 | 82 | 82 | 84 | 83
O&M costs are represented as fixed costs per unit of energy service (i.e. GBP per billion vehicle kilometres). O&M costs comprise the following elements (following the approach used in AEA 2006):
- Insurance (calculated as annual cost of 5.9% of vehicle capital cost, based on AA 2011)
- Running costs (Tyres, service, parts and labour, assumed same for all vehicle types, data based on AA 2011).
- Taxes (current tax structure, which rewards low-emissions vehicles, is assumed to be maintained, i.e. always zero for zero emissions vehicles; progressively higher for higher emitting vehicles. Rates based on Budget 2011; see HM Treasury 2011).
Table 1. Specification of representative passenger cars
[10 empty] | Vehicle name | Description | Vehicle peak power | Electric motor | Battery size | ICE size | Fuel cell system
[12 empty] | kW | kW | kWh | kW | kW
[10 empty] | Petrol ICE NH | Petrol non-hybrid | 78 | 0 | 0 | 78 | 0
[10 empty] | Diesel ICE NH | Diesel non-hybrid | 74 | 0 | 0 | 75 | 0
[10 empty] | Petrol HEV | Petrol Hybrid | 75 | 20 | 1 | 55 | 0
[10 empty] | Diesel HEV | Diesel Hybrid | 75 | 20 | 1 | 55 | 0
[10 empty] | Petrol PHEV | Petrol Plug in hybrid, 40 mile AER, blended operation | 78 | 47 | 8 | 58 | 0
[10 empty] | Diesel PHEV | Diesel Plug in hybrid, 40 mile AER, blended operation | 78 | 47 | 8 | 58 | 0
[10 empty] | FCV NH | FCV - not hybrid | 75 | 75 | 0 | 0 | 75
Investment Cost | [9 empty] | FCHV | Hybrid FCV, with 40% DOH and 60kW fuel cell | 75 | 75 | 1.3 | 0 | 60
[10 empty] | FCV PHEV | Plug-in hybrid FCV | 77 | 77 | 8 | 0 | 51
BEV / Conventional Gasoline Differential | [9 empty] | BEV | Battery electric vehicle | 75 | 75 | 29.7 | 0 | 0
| 2006 | 2010 | 2020 | 2030 | 2040 | 2050 |  |  |  | HICEH | H2 ICE Hybrid | 75 | 20 | 1 | 55 | 0
SATIM (2012) | 2.625 |  | 2.2837 | 2.1726 | 2.1726 | 2.1726 |  |  |  | CNG | Compressed natural gas vehicle | 78 | 0 | 0 | 78 | 0
UCL |  | 3.161 | 1.4778 | 1.3606 | 1.2704 | 1.1789 |  |  |  | LPG | LPG vehicle | 78 | 0 | 0 | 78 | 0
[10 empty] | E85Flexfuel | Flexi-fuel vehicle for E85 | 78 | 0 | 0 | 78 | 0
Fuel Cell / Conventional Gasoline Differential
| 2006 | 2010 | 2020 | 2030 | 2040 | 2050
UCL | 7.4767 | 5.7664 | 1.4907 | 1.3606 | 1.2563 | 1.1535
(extrapolated)
Hybrid Gasoline / Conventional Gasoline Differential
| 2006 | 2010-12 | 2020 | 2030 | 2040 | 2050
SATIM (2012) | #DIV/0! |  | 1.8324 | 1 | 1 | 1
UCL |  | 1.3291 | 1.0588 | 1.0394 | 1.0268 | 1.0141
EPA |  | 1.2082
O&M Costs
BEV / Conventional Gasoline Differential
| 2006 | 2010 | 2020 | 2030 | 2040 | 2050
UCL |  | 1.9643 | 1.131 | 1.0706 | 1.0235 | 0.97647
Fuel Cell / Conventional Gasoline Differential
| 2006 | 2010 | 2020 | 2030 | 2040 | 2050
UCL |  | 3.2381 | 1.119 | 1.0588 | 1.0118 | 0.96471
Hybrid Gasoline / Conventional Gasoline Differential
| 2006 | 2010-12 | 2020 | 2030 | 2040 | 2050
UCL |  | 1.1667 | 1.0238 | 1.0118 | 1.0118 | 1

## Calib_old
This worksheet is only used temporarily to populate freight rail energy values for 2017. Need to clean and consolodate calib_1011.
References
LTMS
SAPIA/NAAMSA
0.75625
|  | Petrol calorific | MJ/l | 34.2 | Ratio of Diesel to Gasoline fuel economy |  |  | weighted avg km
|  | Diesel calorific | MJ/l | 38.1 | Ratio of SUV to Car mileage |  |  | 13681.779
[6 empty] | Eff petrol cars | 0.98652
| 2006 Energy Balance for Transport |  |  |  |  | Trucks | 1.0235
|  |  | Petrol | [7 empty] | Diesel | [5 empty] | Electricity |  | Useful Energy | [11 empty] | Diesel | Electricity |  |  |  | Diesel | Electricity
|  | Annual Mileage | Fuel Economy |  | Vehicle Parc | Total parc mileage | Total Consumption |  | Annual Mileage |  | Fuel Economy |  | Vehicle Parc | Total parc mileage | Diesel | [6 empty] | Corrected l/1000tkm | Corrected MJ/tkm | Adjusted load factors | Adjusted average load | tons | avg tons | avg tons | ton-km |  | Intensity | Intensity |  |  |  | btonkm | btonkm
|  | km/yr | l/100km | MJ/km |  | billion veh-km | TJ |  | km/yr |  | l/100km | MJ/km |  | billion veh-km | TJ |  | MJ/pkm | TJ | [10 empty] | billion |  | btonkm/PJ | btonkm/PJ
| Road EB | [5 empty] | 401271.3585 | [7 empty] | 333000 |  |  | 71.064
| Sum Check | [5 empty] | 367835.1418 | [7 empty] | 328924.329 |  |  | 11809.512
| Error | [5 empty] | -8.333% |  |  |  | -2.077e-05% |  |  |  | -1.224% |  |  | -3.675e-06%
| Passenger | [10 empty] | 0.23306
TPPRSUVOGS-E | SUV | 19920.0952 | 13.5516 | 4.6346 | 269853.8177 | 5.3755 | 24913.5263 | TPPRSUVODS-E | 20405.077 |  | 11.2619 | 4.2908 | 231738.8062 | 4.7286 | 20289.6252 | 6.168%
TPPRSUVOGSH-E | SUV Hyrbid | 22250.4362 | 6.8382 | 2.3387 | 521.8256 | 0.011611 | 27.154 | [5 empty] | 0
TPPRCAROGS-E | Car | 12852.7472 | 8.1936 | 2.8022 | 5479096.0107 | 70.4214 | 197335.3498 | TPPRCARODS-E | 18220.3496 |  | 7.9056 | 3.012 | 283266.2553 | 5.1612 | 15545.7306 | 4.726%
TPPRCAROGSH-E | Car Hybrid | 18345.3819 | 6.0122 | 2.0562 | 2308.7301 | 0.042355 | 87.0879 | [5 empty] | 0
TPPRMOTOGS-E | Moto | 11451.6722 | 4.9996 | 1.7098 | 418162.0807 | 4.7887 | 8187.8787 | [5 empty] | 0 |  |  | 0%
TPPUMBTOGS-E | MBT | 20965.009 | 14.5645 | 4.9811 | 261566.4655 | 5.4837 | 27314.8182 | TPPUMBTODS-E | 30917.8301 |  | 11.0775 | 4.2205 | 22300.2512 | 0.68948 | 2909.9527 | 0.8847%
| Bus | [6 empty] | TPPUBUSODS-E | 53296.5832 |  | 40.7885 | 15.5404 | 28126.2562 | 1.499 | 23295.6028 | 7.082% | [11 empty] | scaling factor | 1
| BRT | [10 empty] | 15.5404 | 0 | [14 empty] | original sum | 257.9185
| Freight | [11 empty] | 0 | [14 empty] | SOL-road | 301
| Corridor (HCV2) | [6 empty] | TFHCV2ODS-E | 30096.2801 |  | 19.238 | 7.3297 | 30241.7069 | 0.91016 | 6671.1917 | 0.7634% |  |  |  |  | HCV2Diesel | 93.0661 | 3.4069 | 50% | 5.002 | 5.0038 | 5.8 | 2.501 | 2.2763
| Corridor (HCV3) | [6 empty] | TFHCV3ODS-E | 54512.5274 |  | 22.004 | 8.3835 | 55810.7915 | 3.0424 | 25505.887 | 5.526% |  |  |  |  | HCV3Diesel | 40.7355 | 1.4912 | 54.99% | 9.106 | 9.6839 | 8 | 5.0071 | 15.2335
| Corridor (HCV4) | [6 empty] | TFHCV4ODS-E | 53608.1183 |  | 25.6037 | 9.755 | 11967.6463 | 0.64156 | 6258.4499 | 2.105% |  |  |  |  | HCV4Diesel | 28.1734 | 1.0314 | 60% | 13.2 | 14.2218 | 14 | 7.9194 | 5.0808
| Corridor (HCV5) | [6 empty] | TFHCV5ODS-E | 56756.7654 |  | 27.7921 | 10.5888 | 4956.7281 | 0.28133 | 2978.9191 | 1.666% |  |  |  |  | HCV5Diesel | 23.9207 | 0.87568 | 65% | 16.75 | 18.3148 | 16.6 | 10.8869 | 3.0628
| Corridor (HCV6) | [6 empty] | TFHCV6ODS-E | 64512.3303 |  | 40.2927 | 15.3515 | 79894.5214 | 5.1542 | 79124.5915 | 53.82% |  |  |  |  | HCV6Diesel | 18.1548 | 0.6646 | 73.41% | 26.59 | 28.9419 | 24.6 | 19.5208 | 100.6136
| Corridor (HCV7) | [6 empty] | TFHCV7ODS-E | 92421.6912 |  | 37.3258 | 14.2211 | 21382.011 | 1.9762 | 28103.2748 | 23.44% |  |  |  |  | HCV7Diesel | 20.5466 | 0.75216 | 72.96% | 24.52 | 27.052 | 24.5 | 17.8899 | 35.3534
| Corridor (HCV8) | [6 empty] | TFHCV8ODS-E | 116959.1839 |  | 37.9323 | 14.4522 | 604.4983 | 0.070702 | 1021.7942 | 0.5115% |  |  |  |  | HCV8Diesel | 22.2147 | 0.81323 | 73% | 25.21 | 25.6562 | 34.5 | 18.403 | 1.3011
| Corridor (HCV9) | [6 empty] | TFHCV9ODS-E | 104002.5851 |  | 48.2731 | 18.392 | 507.862 | 0.052819 | 971.4481 | 0.3703% |  |  |  |  | HCV9Diesel | 19.9663 | 0.73092 | 73% | 30.01 | 30.0068 | 35.5 | 21.907 | 1.1571
TFHCV1OGS-E | Urban/Rural (HCV1) | 17100.2801 | 19.6287 | 6.713 | 4066.1003 | 0.069531 | 466.7657 | TFHCV1ODS-E | 30805.128 |  | 15.4099 | 5.8712 | 116591.5052 | 3.5916 | 21086.9433 | 2.523% |  |  |  |  | HCV1Diesel | 95.1301 | 3.4825 | 45% | 3.298 |  | 3.9 | 1.4841 | 5.3303 | 152 | 3.956
TFLCVOGS-E | Urban/Rural (LCV) | 16984.0013 | 14.1766 | 4.8484 | 1329802.4956 | 22.5854 | 109502.561 | TFLCVODS-E | 24753.4936 |  | 11.1241 | 4.2383 | 845356.3701 | 20.9255 | 88687.9013 | 5.071% |  |  |  |  | LCVdiesel | 240.6866 | 8.811 | 40% | 0.9946 |  | 1 | 0.39784 | 8.325 |  | 10.6532
| Rail EB | [13 empty] | 6473.0171 |  |  | 11809.512 |  |  | HCV1Gasoline | #DIV/0! | #DIV/0! | 45% | 3.002 |  |  |  | 0.09393 | 13.6553
| Passenger | [16 empty] | 3380.0864 |  |  | LCVGasoline | #DIV/0! | #DIV/0! | 40% | 0.9959 |  |  |  | 8.9971 | 152
inter-city
metro
| Freight | [13 empty] | 6473.0171 |  |  | 8429.4256 | [9 empty] | SOL-rail | 129.1
| Corridor | [13 empty] | 2560.5771 |  |  | 3334.4875 | [10 empty] | 22 | 39.56% | 1.82 | 5.2001 |  |  |  | 4.6603 | 17.3397
| Other (Urban/Rural) | [13 empty] | 1258.5029 |  |  | 1638.8736 | [10 empty] | 25.1 | 19.44% | 4.2249 | 12.0711 |  |  |  | 5.317 | 19.783
| Export - coal/iron ore line | [13 empty] | 2653.937 |  |  | 3456.0645 | [10 empty] | 82 | 41% | 6.5451 | 18.7004 |  |  |  | 17.3704 | 64.6296
[20 empty] | Total Vehicle Parc | ENaTis | Error | [6 empty] | 315.925
[5 empty] | 7765377.5262 | [7 empty] | 1732745.2097 | [6 empty] | 9498122.7359 | 7653045 | -19.43% | [5 empty] | SOL-total | 430.1 | 26.55%
0.10638
[10 empty] | 15.6991 |  | million pkm by rail 2008: WB | 13865
Calibration is here
[5 empty] | Public | Total Veh | Total veh-km | km per veh | Seat km | Occupancy | Total pkm | Share | Check | Natmap Modeling report 2009 tble 6.5
[6 empty] | million veh | billion veh-km | '000 km | billion seat km | pers/veh | billion pkm |  |  | Modal share (pass-trips) 2005
[5 empty] | Busses | 0.028126 | 1.499 | 53.2966 |  | 25 | 37.4758 | 26.83% | 14.17% | 10%
[5 empty] | MBTs | 0.28387 | 6.1732 | 21.7469 |  | 14 | 86.4251 | 61.87% | 32.68% | 40%
[5 empty] | Trains | [5 empty] | 15.7939 | 11.31% | 5.972% | 8%
[5 empty] | Air |  |  |  | 14.3 | 80% | 11.44 |  |  | 1%
[5 empty] | Total excluding air | [5 empty] | 139.6948
Private
[5 empty] | Cars | 5.7624 | 75.5826 | 13.1166 |  | 1.4 | 105.8157 | 84.82% | 47.17% | 40%
[5 empty] | SUV's | 0.50159 | 10.1042 | 20.1442 |  | 1.4 | 14.1458 | 11.34%
[5 empty] | Motos | 0.41816 | 4.7887 | 11.4517 |  | 1 | 4.7887 | 3.839%
[6 empty] | 6.6821 | 90.4755 | 13.5399 |  |  | 124.7502
264.445
[7 empty] | 0.52047 | 8.2754 | 8.1587
[5 empty] | Income Level | Unit | Low | Middle | High | Company/Gov/Car rental | Total/avg | Check | Source
[5 empty] | Annual Income (percentile) | 2005 R/yr | 50% | 30% | 20% | 2012
|  |  |  | 16.9545 | Population | million | 26.0233 | 15.614 | 10.4093 | 52.0466 | 52.0466 |  | Demand workbook (CGE model-income expenditure survey)
|  |  |  | 32.58% | Car Ownership/access | % of pers | 2% | 53% | 78.38% |  | 32.58% | 23% | Household community survey | [6 empty] | 25.9284 | 15.557 | 10.3714
[5 empty] | cars per pers | cars/pers | 0.25 | 0.3 | 0.40039
[5 empty] | Total cars | million veh | 0.13012 | 2.4826 | 3.2667 | 0.38456 | 6.264 | 6.264 | 6.139%
[5 empty] | Moto ownership | % of pers | 0.035% | 0.9275% | 1.372%
[5 empty] | Total motos | million motos | 0.0091082 | 0.14482 | 0.14278 | 0.12146 | 0.41816 | 0.41816
[5 empty] | Share of pers with motos w both cars+motos |  | 0% | 20% | 30%
[5 empty] | pers with a priv. veh. |  | 2.035% | 53.74% | 79.34% |  | 17.1794
[5 empty] | Adj veh/pers | veh/pers | 0.25 | 0.31312 | 0.41283
[5 empty] | pers with a priv.veh | million pers | 0.52957 | 8.3913 | 8.2586 |  | 34.8672
[5 empty] | pers without a priv.veh | million pers | 25.4937 | 7.2227 | 2.1507
[5 empty] | Travel time budget | hours/day/pers | 1.1 | 1.1 | 1.1 |  |  |  |  | 0.46027 | 1.1
[5 empty] | Traveling days | days/year/pers | 300 | 300 | 300
[5 empty] | Total travel time/pers | hours/yr/pers | 330 | 330 | 330 | 0 |  |  | 0.41843 | 2.3899
[5 empty] | Total travel time | million hours/yr | 8587.689 | 5152.6134 | 3435.0756 |  | 17175.3781 |  | 0.90411 | 1.6268
[5 empty] | Waiting/walking time public | % | 55% | 55% | 55%
[5 empty] | Average Speed public | km/h | 21.5 | 21.5 | 21.5
[5 empty] | Average Speed car | km/h | 33.5 | 33.5 | 33.5 | 33.5
[5 empty] | pkm by public/pers without a car | '000 pkm/pers | 3.1927 | 3.1927 | 3.1927
[5 empty] | Travel time budget split (car+moto) for pers with car |  | 25% | 52% | 80%
[5 empty] | pkm by public/pers with a car | '000 pkm/pers | 2.3946 | 1.5325 | 0.63855
[5 empty] | Total Public | billion pkm | 82.6632 | 35.9201 | 12.1402 |  | 130.7235 | 139.6948 | -6.422%
[5 empty] | pkm by priv.veh/pers with a priv.veh | '000 pkm/pers | 2.7637 | 5.7486 | 8.844 | 12.0958
[5 empty] | Total pkm by priv.veh | billion pkm | 1.4636 | 48.238 | 73.0391 |  | 122.7407 | 124.7502 | -1.611%
[5 empty] | pkm by moto | billion pkm | 0.019075 | 0.87943 | 1.358 | 2.5322 | 4.7887 | 4.7887
[5 empty] | moto occupancy | pers/veh | 1.1 | 1.1 | 1.1 | 1.1 | 1.1
[5 empty] | moto km | billion veh-km | 0.017341 | 0.79948 | 1.2345 | 2.302 | 4.3533 | 4.7887
[5 empty] | pkm by car | billion pkm | 1.4445 | 47.3586 | 71.6811 | 9.5637 | 130.0479 | 119.9615 | 8.408%
[5 empty] | Car/Suv Occupancy | pers/veh | 1.4 | 1.4 | 1.4 | 1.4 | 1.4 | 1.3788
[5 empty] | car km | billion veh-km | 1.0454 | 34.4557 | 52.1708 | 6.8312 | 94.5031 | 85.6868 | 10.29%
[5 empty] | Adj occupancy | pers/veh | 1.3961 | 1.3945 | 1.3944 | 1.3372 | 1.3945
|  |  |  | Checks | Total veh | million veh | 0.13239 | 2.6274 | 3.4094 | 0.50601 | 6.6753 | 6.6821 | -0.1022%
[5 empty] | Total veh km | billion veh-km | 1.0628 | 35.2552 | 53.4053 | 9.1331 | 98.8564 | 90.4755 | 9.263%
[5 empty] | veh-km per veh | '000 veh-km/veh | 8.0274 | 13.4181 | 15.664 | 13.5 | 14.4645 | 13.5399 | 6.828%
[5 empty] | Time budget check |  | 25.34% | 50.78% | 79.11% |  |  | Total Error | 24.23%
[7 empty] | 7.9185 | 13.7408 | 15.8405
Adrian calibration:
New Cal
CarElectric | [5 empty] | Adjusted (Rigid) | Adjusted (Artic) | Share Rigid | Share Artic | Average Load |  |  |  | Total tkm | tkm Share |  | Corridor | Metro | Rural | Error Share Corridor etc | Error Rigid Artic Share |  |  | litres | MJ | Litres/1000tkm | MJ/tkm | Analytica Fuel Economies | Corrected' | Corrected l/1000tkm | Corrected MJ/tkm | Corrected Diesel
HCV1Diesel | 3,000 -7,500 | 0.5 | 0.5 | HCV1Diesel | 3.9 | 3.0356 | 1.0971e-12 | 1.0011 | -0.0010789 | 3.0388 |  | 9.83e-07 |  | 7713310764.2773 | 0.025289 |  | 0.03654 | 0.92634 | 0.037119 | 0 | 0 | HCV1Diesel | 3,000 -7,500 | 733768162.5617 | 26861487672.5118 | 95.1301 | 3.4825 | 13.4912 | 13.4912 | 95.1301 | 3.4825 | 733768162.5617
HCV1Gasoline | 3,000 -7,500 | 0.5 | 0.5 | HCV1Gasoline | 3.9 | 3.0024 | 0 | 1 | -1.2338e-05 | 3.0024 |  |  |  | 74472877.1279 | 0.00024417 |  | 0.07707 | 0.87124 | 0.05169 | 0 | 0 | HCV1Gasoline | 3,000 -7,500 | 9399429.0356 | 321460473.0179 | 126.2128 | 4.3165 | 0 | 0 | #DIV/0! | #DIV/0!
HCV2Diesel | 7,501 – 12,000 | 0.5 | 0.5 | HCV2Diesel | 5.8 | 5.0019 | 8.0605e-14 | 1.0004 | -0.00036814 | 5.0038 |  |  |  | 2335309103.0541 | 0.0076566 |  | 0.10111 | 0.5418 | 0.35709 | 0 | 0 | HCV2Diesel | 7,501 – 12,000 | 209028493.2426 | 7652030410.854 | 89.5078 | 3.2767 | 21.1589 | 22 | 93.0661 | 3.4069 | 217338066.2183
HCV3Diesel | 12,001 – 16,000 | 0.65 | 0.65 | HCV3Diesel | 8 | 7.0174 | 15.9508 | 0.70151 | 0.29849 | 9.6839 |  |  |  | 23945303971.6567 | 0.078508 |  | 0.23508 | 0.40568 | 0.35924 | 0 | 0 | HCV3Diesel | 12,001 – 16,000 | 875732183.4329 | 32058449044.153 | 36.5722 | 1.3388 | 21.5471 | 24 | 40.7355 | 1.4912 | 975424588.4575
HCV4Diesel | 16,001 – 20,000 | 0.65 | 0.75 | HCV4Diesel | 12 | 10.0065 | 20.5523 | 0.60029 | 0.39971 | 14.2218 |  |  |  | 8743636259.6859 | 0.028667 |  | 0.38096 | 0.25009 | 0.36895 | 0 | 0 | HCV4Diesel | 16,001 – 20,000 | 218599201.1747 | 8002391010.0903 | 25.0009 | 0.91522 | 24.8471 | 28 | 28.1734 | 1.0314 | 246337629.5291
HCV5Diesel | 20,001 – 24,000 | 0.5 | 0.85 | HCV5Diesel | 15 | 11.5037 | 25.1253 | 0.49998 | 0.50002 | 18.3148 |  |  |  | 5886442359.1734 | 0.019299 |  | 0.5344 | 0.089731 | 0.37587 | 0 | 0 | HCV5Diesel | 20,001 – 24,000 | 125733116.7446 | 4602787007.9148 | 21.3598 | 0.78193 | 31.253 | 35 | 23.9207 | 0.87568 | 140807560.7772
HCV6Diesel | 24,001 – 32,000 | 0.5 | 0.87 | HCV6Diesel | 20 | 14.029 | 30.602 | 0.10017 | 0.89983 | 28.9419 | 57 ton GVM is 25% of corridor - GAIN |  |  | 174004920276.4483 | 0.5705 |  | 0.53018 | 0.14645 | 0.32338 | 0 | 0 | HCV6Diesel | 24,001 – 32,000 | 2185043746.8527 | 79989196403.7714 | 12.5574 | 0.4597 | 30.0883 | 43.5 | 18.1548 | 0.6646 | 3159015966.0656
HCV7Diesel | 32,001 – 40,000 | 0.75 | 0.85 | HCV7Diesel | 24 | 19.0869 | 35.0818 | 0.50203 | 0.49797 | 27.052 |  |  |  | 50867653124.9715 | 0.16678 |  | 0.55008 | 0.18563 | 0.26428 | 0 | 0 | HCV7Diesel | 32,001 – 40,000 | 827313667.9089 | 30285963640.4133 | 16.264 | 0.59539 | 35.6207 | 45 | 20.5466 | 0.75216 | 1045155162.7033
HCV8Diesel | 40,001 – 50,000 | 0.75 | 0.85 | HCV8Diesel | 30 | 24.0057 | 35.002 | 0.8499 | 0.1501 | 25.6562 |  |  |  | 1792667595.4559 | 0.0058775 |  | 0.55 | 0.14787 | 0.30213 | 0 | 0 | HCV8Diesel | 40,001 – 50,000 | 34046994.7521 | 1246378592.6966 | 18.9924 | 0.69526 | 40.1824 | 47 | 22.2147 | 0.81323 | 39823591.275
HCV9Diesel | >50,000 | 0.75 | 0.85 | HCV9Diesel | 30 | 30.0066 | 35 | 0.99996 | 4.2259e-05 | 30.0068 |  |  |  | 1313297925.0172 | 0.0043058 |  | 0.55 | 0.16859 | 0.28141 | 0 | 0 | HCV9Diesel | >50,000 | 26510943.98 | 970501898.6096 | 20.1865 | 0.73898 | 48.5295 | 48 | 19.9663 | 0.73092 | 26221682.0098
LCVDiesel |  | 0.75 | 0.5 | LCVDiesel | 1 | 0.99676 | 0 | 0.997 | 0.0029968 | 0.99377 |  |  |  | 15529599906.6418 | 0.050916 |  | 0.55002 | 0.1753 | 0.27468 | 0 | 0 | LCVDiesel |  | 3737765911.2449 | 136830620447.0931 | 240.6866 | 8.811 | 11.1618 | 11.1618 | 240.6866 | 8.811 | 3737765911.2449
LCVGasoline |  | 0.75 | 0.5 | LCVGasoline | 1 | 0.99741 | 8.6339e-12 | 1.0016 | -0.0016125 | 0.99902 |  |  |  | 12793384853.49 | 0.041945 |  | 0.55002 | 0.17266 | 0.27732 | 0 | 0 | LCVGasoline |  | 3770117359.2663 | 128938013686.909 | 294.6927 | 10.0785 | 0 | 0 | #DIV/0! | #DIV/0!
MBTDiesel |  | 14 |  | MBTDiesel | 0
MBTGasoline |  | 14 |  | MBTGasoline | 0 | [7 empty] | SATIM | 305 |  |  | 153000234184.5822 | 60000050609.9864 | 92005459821.763 | [5 empty] | 457759280288.0349 |  | 1.5009 |  |  |  | Road Transport | 10321658320.8424 | 0.85013
SUVDiesel |  | 1.4 |  | SUVDiesel | 0 | [7 empty] | GAIN | 305 |  |  | 153000000000 | 60000000000 | 92000000000 | 5.7446 | [10 empty] | SAPIA 2013 (Aggregate) | 12141281548
SUVHybridGasoline |  | 1.4 |  | SUVHybridGasoline | 0 | [7 empty] | Error | 9.83e-07 |  |  | 0.00023418 | 5.061e-05 | 0.0054598 | 0.0057456 | [10 empty] | SAPIA 2013 (dis-Aggregate) | 12141281548
SUVGasoline |  | 1.4 |  | SUVGasoline | 0 | [14 empty] | Total Error | [10 empty] | Eskom | 1002973097.9988 | 0.082609 | 36716.4329 | TJ
Adrian calibration:
Reconciliation of SATIM, GAIN FDM and Department of Energy/SAPIA
1. ton-km Calibration of SATIM with GAIN FDM as published in the Logistics Barometer for 2014
Classification |  | Assumptions | [9 empty] | Model Outputs |  |  |  | ton.km Results
SATIM Vehicle Class | NAAMSA GVM1 | Assumed Load Factors2 | Assumed Average Payload Capacity - Rigid [tons] | Assumed Average Payload Capacity - Artic [tons] | Assumed Share of tons moved (Rigid) | Assumed Share of tons moved (Artic) | Assumed New Vehicle Mileage (km) | Assumed Share of tkm that is Corridor | Assumed Share of tkm that is Metro | Assumed Share of tkm that is Rural |  | Assumed Weighted Average Payload Capacity of Class [tons]3 | Average Fleet Annual Mileage (km)4 | Count of Operating Vehicles 5 |  | Freight Output (tkm) | Share of ton-km | Corridor (tkm) | Metropolitan (tkm) | Rural (tkm)
HCV1Diesel | 3,000 -7,500 | 0.45 | 3.2982 | 1.0971e-12 | 1 | 0 | 50000 | 0.0038686 | 0.86696 | 0.12917 |  | 3.2982 | 31568.1091 | 139524.9932 |  | 6537127562.2837 | 0.0283 | 25289502.0967 | 5667457844.9217 | 844380215.2653
HCV1Gasoline | 3,000 -7,500 | 0.45 | 3.0024 | 0 | 1 | 0 | 50000 | 0.077073 | 0.75018 | 0.17275 |  | 3.0024 | 9074.6005 | 4104.1691 |  | 50318753.7859 | 0.00021784 | 3878204.2465 | 37747929.7921 | 8692619.7472
HCV2Diesel | 7,501 – 12,000 | 0.5 | 5.002 | 8.0605e-14 | 1 | 0 | 50000 | 0.10123 | 0.53663 | 0.36214 |  | 5.002 | 22972.6856 | 35003.6862 |  | 2011130021.6693 | 0.0087065 | 203583156.1804 | 1079227952.3855 | 728318913.1033
HCV3Diesel | 12,001 – 16,000 | 0.54987 | 7.0207 | 14 | 0.70119 | 0.29881 | 85000 | 0.23791 | 0.63417 | 0.12792 |  | 9.1062 | 51458.6357 | 62900.8634 |  | 16207267472.0282 | 0.070163 | 3855859223.1578 | 10278232070.3658 | 2073176178.5047
HCV4Diesel | 16,001 – 20,000 | 0.59995 | 10.0073 | 18 | 0.60017 | 0.39983 | 85000 | 0.38261 | 0.4052 | 0.21219 |  | 13.203 | 50656.0625 | 13425.8037 |  | 5387174731.0586 | 0.023322 | 2061182837.6479 | 2182903408.9777 | 1143088484.4331
HCV5Diesel | 20,001 – 24,000 | 0.64997 | 11.5048 | 22 | 0.49992 | 0.50008 | 110000 | 0.53644 | 0.30851 | 0.15505 |  | 16.7532 | 62603.8741 | 5827.42 |  | 3972528667.0479 | 0.017198 | 2131018426.4892 | 1225559782.9381 | 615950457.6205
HCV6Diesel | 24,001 – 32,000 | 0.73414 | 14.0331 | 28 | 0.10129 | 0.89871 | 150000 | 0.5376 | 0.23359 | 0.22881 |  | 26.5852 | 72592.5854 | 98993.7437 |  | 140255265005.9707 | 0.60718 | 75401514900.2275 | 32762534413.5685 | 32091215692.1747
HCV7Diesel | 32,001 – 40,000 | 0.72961 | 19.0913 | 30 | 0.50237 | 0.49763 | 150000 | 0.56374 | 0.15895 | 0.2773 |  | 24.5198 | 73232.15 | 24913.1147 |  | 32638769732.7127 | 0.1413 | 18399897236.8925 | 5187985155.9344 | 9050887339.8858
HCV8Diesel | 40,001 – 50,000 | 0.72999 | 24.0079 | 32 | 0.84987 | 0.15013 | 150000 | 0.57232 | 0.14761 | 0.28007 |  | 25.2078 | 91295.904 | 816.1574 |  | 1371120760.523 | 0.0059358 | 784723126.9328 | 202386836.4861 | 384010797.1042
HCV9Diesel | >50,000 | 0.72999 | 30.0091 | 34 | 1 | 0 | 150000 | 0.57247 | 0.16975 | 0.25777 |  | 30.0091 | 76261.1042 | 512.4139 |  | 856039270.3543 | 0.0037059 | 490060680.9605 | 145314853.6102 | 220663735.7836
LCVDiesel | <3,000 | 0.4 | 0.99464 | 0 | 1 | 0 | 35000 | 0.0029728 | 0.84887 | 0.14816 |  | 0.99464 | 28313.1897 | 1095973.7314 |  | 12345615492.7003 | 0.053446 | 36701219.4073 | 10479775524.1969 | 1829138749.0961
LCVGasoline | <3,000 | 0.4 | 0.99593 | 8.6339e-12 | 1.0001 | -0.00012635 | 28000 | 0.001847 | 0.83038 | 0.16777 |  | 0.99605 | 17268.3279 | 1360543.3332 |  | 9360642529.8655 | 0.040523 | 17289086.9199 | 7772871661.4382 | 1570481781.5073
1: Includes Truck-tractors, rigids, tippers etc so GCM and payload capacity varies widely within these categories for larger GVM
2: Load Factor = Average Payload/Maximum Payload | [15 empty] | Check tkm Calibration
3: Weighted Average of Rigid and Articulated Maximum Payloads | [14 empty] | SATIM: | 230993000000.0001 | 1 | 103410997601.159 | 77021997434.6152 | 50560004964.2259
4: Output of vehicle Parc Model - Annual mileage is assumed to decay from the start value in Column H with age. e.g. For Class HCV6 vehicles aged 0-5 years cover 66% of total vehicle km and vehicles age 0 - 10 years cover 92% of vehicle km of the class. | [14 empty] | GAIN (published in SOL): | 230993000000 |  | 103411000000 | 77022000000 | 50560000000
[15 empty] | ERROR (%): | 0 |  | 2.3197e-08 | 3.3307e-08 | 9.8185e-08
5: Output of Vehicle Parc Model - NAAMSA Sales Data is Calibrated to eNatis Registration database using Scrapping Curves (Weibull distribution)
Ownership of bicycles and/or access to cars
Close to a million households owned between one and three bicycles, and about 44 000 owned more than three
bicycles. There has been a significant increase from 2003 to 2013 in the percentage of households who owned or
had access to cars (from 22,9% to 28,5%).Household ownership or access to motorcycles, kombis and other
transport modes remained relatively unchanged during this period, whilst ownership/access to company cars had
decreased.
NHTS 2013
Note on Z27: Fadiel: Paste from Analytica
Note on M35: Bruno Merven: A. Stone/LTMS
Note on AE35: Bruno Merven: SOL rural+urban - seems a bit high!
Note on M36: Bruno Merven: A. Stone/LTMS
Note on AE38: Bruno Merven: SOL (urban+rural)
Note on P41: Fadiel: calculated from Transnet ARs
Note on AD41: Bruno Merven: SOL
Note on AE44: fadiel: from transnet 2011/12 AR
Note on L73: Bruno Merven: Metro rail 13.9 fadiel (200?) 15.6991 satim fudge factor 2012. 7: mpkm/PJ
Note on J74: Bruno Merven: World Bank 2007
Note on K74: Bruno Merven: rough guess
Note on L75: Bruno Merven: currently excludes pkm by air
Note on H86: Bruno Merven: This value could be too high. If adjusted down the time budget split would go up.
Note on J86: Bruno Merven: household survey
Note on M86: Bruno Merven: hh travel survey 2003 reports 77% of hh without a car - ref pg 110 from Lombard et al.
Note on J89: Bruno Merven: Current Assumption is that moto ownership is in the same ratio as car ownership.
Note on A126: ESAP PC: tkm scenarios_v3
Note on A151: ESAP PC: SATIM FDM DOE SAPIA Calibration_v2