## About and Log
About
This is the Ferro Alloys (FA) workbook.
This includes ferrochrome and ferromanganese
Changelog
2023-07-25 | B Mccall | Joseph had put together the ferrochrome and ferromanganese workbooks. Am getting this set up to become the main workbook for ferroalloys.
Parts of the methodology (NetZero work) are not connected to the model inputs. Need to align this better.
Have removed all links to old ferromanganese workbook
2023-09-28 | Mccall | Adjusting the existing capacity again so it declines a bit more gradually.

## SEC_Comm
Fixed layout table
* Define the commodities used in this workbook
Commodities
~FI_Comm
Csets | Region | CommName | CommDesc | Unit | LimType | CTSLvl | PeakTS | Ctype
*Commodity Set Membership | Region Name | Commodity Name | Commodity Description | Unit | Sense of the Balance EQN. | Timeslice Level | Peak Monitoring | Electricity Indicator
DEM | REGION1 | IFACR | Industry - FA - FerroChrome | PJ |  | ANNUAL
DEM | REGION1 | IFAMN | Industry - FA - FerroManganese | PJ |  | ANNUAL
NRG | REGION1 | IFAELC | Industry - FA - Electricity | PJ |  | DAYNITE |  | ELC
NRG | REGION1 | IFACHA | Industry - Biochar | PJ |  | ANNUAL
NRG | REGION1 | IISCKE | Industry - Iron and Steel - Coke | PJ |  | ANNUAL
NRG | REGION1 | IISCOA | Industry - Iron and Steel - Coal | PJ |  | ANNUAL
ENV | REGION1 | CO2SPIFC | Process Emissions FerroChrome South Africa | KT |  | ANNUAL
ENV | REGION1 | CO2SPIFM | Process Emissions FerroManganese South Africa | KT |  | ANNUAL
ENV | REGION1 | CH4S | CH4S South Africa | KT |  | ANNUAL
Note on B8: Csets declarations are inherited until the next one is encountered. Allowed Cset: NRG (Energy) ENV (Emission) DEM (Demand) MAT (Material) FIN (Financial)
Note on G8: Amit Kanudia: LO for PRODUCTION >= CONSUMPTION (Default) FX for PRODUCTION = CONSUMPTION UP for PRODUCTION <= CONSUMPTION
Note on H8: Allowed CTSLvl SEASON (Seasonal level) WEEKLY (Weekly level) DAYNITE (day and night level)
Note on I8: Allowed PeakTS ANNUAL (to generate Peak Equation for all the TimeSlices) User TS (to generate Peak Equation for a single TS)
Note on J8: Allowed Ctype ELC (Electricity)

## SEC_Processes
Fixed layout table
* Define the Processes used in this workbook
Processes
~FI_Process
Sets | Region | TechName | TechDesc | Tact | Tcap | Tslvl | PrimaryCG | Vintage
*Process Set Membership | Region Name | Technology Name | Technology Description | Activity Unit | Capacity Unit | TimeSlice level of Process Activity | Primary Commodity Group | Vintage Tracking
PRE | REGION1 | IFCEAF-E | Industry - FerroChrome existing | PJ | Pja | ANNUAL
PRE | REGION1 | IFCEAF-N | Industry - FerrChrome New | PJ | Pja | ANNUAL
PRE | REGION1 | IFCEAFB-N | Industry - FerroChrome with biomass | PJ | Pja | ANNUAL
PRE | REGION1 | IFMEAF-E | Industry - FerroMn existing | PJ | Pja | ANNUAL
PRE | REGION1 | IFMEAF-N | Industry - FerroMn New | PJ | Pja | ANNUAL
PRE | REGION1 | IFMEAFB-N | Industry - FerroMn with biomass | PJ | Pja | ANNUAL
PRE | REGION1 | XINDBIO | Industry Biochar | PJ | Pja | ANNUAL
Note on H7: Allowed TsLvl ANNUAL (Annual level) SEASON (Seasonal level) WEEKLY (Weekly level) DAYNITE (day and night level)
Note on I7: Amit Kanudia: Needed only when one wants to override the VEDA default assignment
Note on J7: Allowed Vintage NO (if empty by default mean NO) YES
Note on B8: Sets declarations are inherited. Allowed Process Sets ELE (Thermal Electric Power Plant) CHP (Combined Heat and Power) STGTSS (Pump Storage) STGIPS (Pump Storage IP) PRE (Genric Process/Technology) DMD (Demand Device) IMP (Import) EXP (Export) MIN (Mining Process) RNW (Renewable Technology) HPL (Heating Plant)

## Process Input
[5 empty] | Main activity efficiency | Existing Capacity | Existing Capacity | Existing Capacity | Existing Capacity | Existing Capacity | Fixed Cost | Investment Cost |  | Emission factor | Emission factor | Relationship between main activity flow and other flows
[5 empty] | ACT_EFF | PRC_RESID | PRC_RESID | PRC_RESID | PRC_RESID | PRC_RESID | NCAP_FOM | NCAP_COST |  | FLO_EMIS-O | FLO_EMIS-O | PRC_ACTFLO
[5 empty] | ACTGRP | 2017 | [7 empty] | CO2SPIFC | CO2SPIFM
|  |  |  | ~FI_T | ANNUAL | [8 empty] | ANNUAL | ANNUAL
TechName | *TechDesc | *ProcUnits | Comm-IN | Comm-OUT | ACT_EFF | PRC_RESID~2017 | PRC_RESID~2035 | PRC_RESID~2036 | PRC_RESID~2040 | PRC_RESID~2045 | NCAP_FOM | NCAP_COST | NCAP_TLIFE | ENV_ACT~CO2SPIFC | ENV_ACT~CO2SPIFM | PRC_ACTFLO | NCAP_START | PRC_CAPACT
XINDBIO | Industry Biochar | PJ,PJa | INDBIW | IFACHA | 0.35 | [6 empty] | 43
IFCEAF-E | FerroChrome existing | PJ,PJa | IISCKE | [12 empty] | 20.4076
|  |  | INDCMU | [12 empty] | 4.0379
|  |  | IFAELC | [12 empty] | 12.361
|  |  |  | IFACR | [9 empty] | 3225 |  |  |  | 1
IFCEAF-N | FerrChrome New | PJ,PJa | IISCKE | [12 empty] | 4.48
|  |  | INDCMU | [12 empty] | 3.89
|  |  | IFAELC | [12 empty] | 8.64
|  |  | IFACHA | [12 empty] | 7.72
|  |  |  | IFACR | [6 empty] | 201.44 | 10072 | 20 | 2102 |  |  | 2025 | 1
IFCEAFB-N | FerroChrome with biomass | PJ,PJa | IISCKE | [12 empty] | 1.55
|  |  | INDCMU | [12 empty] | 2.33
|  |  | IFAELC | [12 empty] | 8.64
|  |  | IFACHA | [12 empty] | 13
|  |  |  | IFACR | [6 empty] | 221.58 | 11079 | 20 | 933 |  |  | 2025 | 1
IFMEAF-E | FerroMn existing | PJ,PJa | IISCKE | [12 empty] | 9.8456
|  |  | INDCMU | [12 empty] | 3.2819
|  |  | IFAELC | [12 empty] | 12.96
|  |  |  | IFAMN |  | 0.6849 | 0.6849 | 0.3 | 0.1 | 0 |  |  |  |  | 3225 |  |  | 1
IFMEAF-N | FerroMn New | PJ,PJa | IISCKE | [12 empty] | 4.9228
|  |  | INDCMU | [12 empty] | 3.2819
|  |  | IFAELC | [12 empty] | 10.08
|  |  | IFACHA | [12 empty] | 5.4151
|  |  |  | IFAMN | [6 empty] | 201.44 | 10072 | 20 |  | 2102 |  | 2025 | 1
IFMEAFB-N | FerroMn with biomass | PJ,PJa | IISCKE | [12 empty] | 2.4614
|  |  | INDCMU | [12 empty] | 3.2819
|  |  | IFAELC | [12 empty] | 10.08
|  |  | IFACHA | [12 empty] | 8.1226
|  |  |  | IFAMN | [6 empty] | 221.58 | 11079 | 20 |  | 933 |  | 2025 | 1

## Index
Scenario to Import |  |  | Import? |  | PAMS
Scenarios | Description | Sheets |  |  | Active: | FALSE
BASE | Base Model |  | 1 |  | Level | High
|  | Commodities_BASE | 1
|  | CommData_BASE | 1 |  |  |  | by 2030
|  | Processes_BASE | 1 |  | High | description like in TCH_IND | 5% | to elec only
|  | ProcData_F_Mn_Cr - PAMS | 0 | linked to FC | Low | description like in TCH_IND | 2.5% | to elec only
|  | 0 | 1 |  |  |  | 0.05

## RES_Cr
[11 empty] | Secondary Commodities |  |  | Exports/Links/Demands
| IISCKE | INDCMU | IFAELC | IFACHA | IISCKE | INDCMU | IFAELC | IFACHA | BIO |  |  | IFACR | IFAMN
Supply | Industry - Iron and Steel - Coke | Feedstock coal (no emissions associated) | Industry-FA-Electricity | Industry Biochar | Industry - Iron and Steel - Coke | Feedstock coal (no emissions associated) | Industry-FA-Electricity | Industry Biochar |  | Conversion L1 |  | Industry - Ferro Alloy Metals production | Industry - Ferro Alloy Metals production
FerroChrome existing
(existing)
IFCEAF-E
FerrChrome New
IFCEAF-N
FerroChrome with biomass
IFCEAFB-N

## RES_Mn
[6 empty] | Secondary Commodities |  | Exports/Links/Demands
| IISCKE | INDCMU | IFAELC | IFACHA |  |  | IFAMN
Supply | Industry - Iron and Steel - Coke | Coal feedstock | Industry-FA-Electricity | Industry Biochar | Conversion L1 |  | Industry - Ferro Alloy Metals production
FerroMn existing
(existing)
IFMEAF-E
FerroMn New
IFMEAF-N
FerroMn with biomass
IFMEAFB-N

## EB_Exist
2017 Energy/Commodity Balance
|  | Producers |  |  |  |  | Consumers
Commodity Code | Commodity | Tech Code | Tech description | unit | value | CV (MJ/kg) | Tech Code | Tech description | unit | value | CV (MJ/kg) | Source | [5 empty] | GJ/ton
IFACR | Industry - Ferro Alloy Metals production | IFCEAF-E | FerroChrome existing | mt |  | LHV | 0 | 0 | mt | 0 | [5 empty] | Feedstock | Process | Net primary energy consumption [GJ/t NH3 (LHV)] |  |  | Units | Gas turbine required | Electricity from H2 Plant | CV NH3 | LHV MJ/kg | 18.6
|  |  |  | PJ | 3.484 |  |  |  | PJ | 4.857 | [5 empty] | Natural gas | Steam reforming | 28 |  | Energy requirement | kWh/tonne NH3 | 390 | 390 |  | kWh/t | 5166.6667
IISCKE | Industry - Iron and Steel - Coke | [5 empty] | IFCEAF-E | FerroChrome existing | PJ | 71.1 | [5 empty] | Heavy hydrocarbon | Partial oxidation | 38 |  | Electricity production LHV efficiency | % | 35 | 100 | CV H2 | LHV MJ/kg | 120
INDCMU | Industry-FA-Electricity | [5 empty] | IFCEAF-E | FerroChrome existing | PJ | 14.0681 | [5 empty] | Coal | Partial oxidation | 45 |  | Equivalent H2 requirement | Kg/tonne NH3 | 33.44 | 11.7 |  |  | Without Gas turbine
IFAELC | Industry-FA-Electricity | [5 empty] | IFCEAF-E | FerroChrome existing | PJ | 43.0657 | [5 empty] | Source JRC 2007 |  |  |  | Total H2 requirement per tonne NH3 | Per tonne NH3 | 211.01 | 189.27 |  |  | Hydrogen per unit of ammonia | ton H2/ton NH3 | 0.18927
CO2SPIFC | Process Emissions FerroChrome South Africa | IFCEAF-E | FerroChrome existing | kton | 3225 | [14 empty] | LHV efficiency | % | 73.4 | 81.8 |  |  |  | GJ H2/GJ NH3 | #REF!
CH4S | CH4S South Africa | IFCEAF-E | FerroChrome existing | kton | 0 | [14 empty] | Bartels and Pate, 2008 | [6 empty] | Eff | #REF!
[27 empty] | GJ elc/ton NH3 | 0.10833
[27 empty] | GJ elc/GJ NH3 | 0.0058244
EB:
[15 empty] | 4.857 | Capacity
[10 empty] | Electricity |  | 11962.69 | GWh |  | 3.484 | 2017 produciton | [9 empty] | With Gas turbine
[10 empty] | Coal+Anthracite |  | 14.0681 | PJ | [12 empty] | Hydrogen per unit of ammonia | ton H2/ton NH3 | 0.21101
[10 empty] | Coke+char |  | 71.1 | PJ | [13 empty] | GJ H2/ton NH3 | 25.3212
[27 empty] | GJ H2/GJ NH3 | 1.3614
|  | Producers |  |  |  |  | Consumers
Commodity Code | Commodity | Tech Code | Tech description | unit | value | CV (MJ/kg) | Tech Code | Tech description | unit | value | CV (MJ/kg) | Source | [5 empty] | GJ/ton
IFAMN | Industry - Ferro Alloy Metals production | IFMEAF-E | FerroMn existing | mt |  | LHV | 0 | 0 | mt | 0 | [5 empty] | Feedstock | Process | Net primary energy consumption [GJ/t NH3 (LHV)] |  |  | Units | Gas turbine required | Electricity from H2 Plant | CV NH3 | LHV MJ/kg | 18.6
|  |  |  | PJ | 0.4587 |  |  |  | PJ | 0.761 | [5 empty] | Natural gas | Steam reforming | 28 |  | Energy requirement | kWh/tonne NH3 | 390 | 390 |  | kWh/t | 5166.6667
IISCKE | Industry - Iron and Steel - Coke | [5 empty] | IFMEAF-E | FerroMn existing | PJ | 4.5162 | [5 empty] | Heavy hydrocarbon | Partial oxidation | 38 |  | Electricity production LHV efficiency | % | 35 | 100 | CV H2 | LHV MJ/kg | 120
INDCMU | Coal feedstock | [5 empty] | IFMEAF-E | FerroMn existing | PJ | 1.5054 | [5 empty] | Coal | Partial oxidation | 45 |  | Equivalent H2 requirement | Kg/tonne NH3 | 33.44 | 11.7 |  |  | Without Gas turbine
IFAELC | Industry-FA-Electricity | [5 empty] | IFMEAF-E | FerroMn existing | PJ | 5.9448 | [5 empty] | Source JRC 2007 |  |  |  | Total H2 requirement per tonne NH3 | Per tonne NH3 | 211.01 | 189.27 |  |  | Hydrogen per unit of ammonia | ton H2/ton NH3 | 0.18927
CO2SPIFM | Process Emissions FerroManganese South Africa | IFMEAF-E | FerroMn existing | kton | 3225 | [6 empty] | looks about right, | [7 empty] | LHV efficiency | % | 73.4 | 81.8 |  |  |  | GJ H2/GJ NH3 | #REF!
CH4S | CH4S South Africa | IFMEAF-E | FerroMn existing | kton | 0 | [14 empty] | Bartels and Pate, 2008 | [6 empty] | Eff | #REF!
[27 empty] | GJ elc/ton NH3 | 0.10833
[27 empty] | GJ elc/GJ NH3 | 0.0058244
QUICK FIX: adding manganese to this book until it's complete in another workbook
[14 empty] | 2017 |  | Cap | [9 empty] | With Gas turbine
[14 empty] | 3.7 | Cr | 4.8 | [9 empty] | Hydrogen per unit of ammonia | ton H2/ton NH3 | 0.21101
[13 empty] | thousand kt | 0.4587 | Mn | 0.761 | seems too low, Steenkamp 2018 says that this is the MVA capacity for FeMn and SiMn, but that they are running at 50%, doesn't tie with production |  | 761 | [7 empty] | GJ H2/ton NH3 | 25.3212
[14 empty] | 0.2 | Si | 0.2 | [10 empty] | GJ H2/GJ NH3 | 1.3614
[14 empty] | 4.3587 |  | 5.761 | [10 empty] | Eff | 0.73456
FEMN
[16 empty] | Production rate | Installed capacity (MVA)
[14 empty] | Capacity (Steenkamp, 2018) | Metalloys | 480 | 312 | HCFEMn | Exept one of these sold to South32 and I think that smelter is closed, Steenkamp confirmed smelter closed
[15 empty] | Assmang Cato Ridge | 240 | 116 | HCFEMn | Still in operation
[15 empty] | Assmang Machadodorp | 270 | 132 | HCFEMn | Still in operation
[15 empty] | TransAlloys | 180 | 161 | SiMn | Still in operation
[15 empty] | Mogale | 40 | 40 | SiMn | Says curerntly converted to FECR production
[17 empty] | MWh/tonne Min | MWh/tonne Max | MWh/tonne assumed | PJ/ktonne | GWh total | PJ total | Share that is coal
[14 empty] | Electicity | FEMn | MWh/tonne | 2.152 | 3.395 | 3.6 | 12.96 | 1651.32 | 5.9448
[14 empty] | Electicity | SiMn |  |  |  | 4.8
[14 empty] | Coke or Coal | [5 empty] | 13.1274 |  | 7.742 | 0.25
[14 empty] | New |  |  |  |  | 2.8 | 10.08 | This seems achievable with current technology
[14 empty] | Coke | Fixed carbon (% weight) |  | 84.69 | roughly, these were measurements specific to a batch
[14 empty] | Coal | Fixed carbon (% weight) |  | 47.74 | what is the SA number?
[14 empty] | Biochar | Fixed carbon (% weight) |  | 79 | Roughly, may be slightly less or slightly more

## ANSv2-692-REGIONS (hidden)
ANSWER-REGIONS | _GLOBAL,IMPEXP,MINRNW
Region | Description | Set Memberships | Comment
_GLOBAL | Special region for data parameters with no REG arg | ALL_REG
* External Regions
IMPEXP | IMPEXP | ALL_REG,REG_EXT
MINRNW | MINRNW | ALL_REG,REG_EXT
* Internal Regions (insert below and adjust cell B1 accordingly)

## ANSv2-692-Commodities (hidden)
ANSWER-Commodities
| CommName | CommDesc | CommUnit | Set Memberships | Comment

## Commodities_BASE
Commodities | REGION1
Commodities_BASE
| CommName | CommDesc | CommUnit | Set Memberships | Comment
* Sectoral commodities
| BIO | Biomass Other | PJ | COM,NRG,ANNUAL,FOSSIL
| IFACHA | Industry Biochar | PJ | COM,NRG,ANNUAL,FOSSIL
| IISCKE | Industry - Iron and Steel - Coke | PJ | COM,NRG,ANNUAL,FOSSIL
| *=RES_Cr!E2 | Feedstock coal (no emissions associated) | PJ | COM,NRG,ANNUAL,FOSSIL
| IFAELC | Industry-FA-Electricity | PJ | COM,NRG,DAYNITE,ELC
| IFACHA | Industry Biochar | PJ | COM,NRG,ANNUAL,FOSSIL
| IFACR | Industry - Ferro Alloy Metals production | PJ | COM,DEM,ANNUAL,RES
| IFAMN | Industry - Ferro Alloy Metals production | PJ | COM,DEM,ANNUAL,RES
* Emissions
| CO2SPIFC | Process Emissions FerroChrome South Africa | KT | COM,ENV,ANNUAL,GHG
| CO2SPIFM | Process Emissions FerroManganese South Africa | KT | COM,ENV,ANNUAL,GHG
| CH4S | CH4S South Africa | KT | COM,ENV,ANNUAL,GHG

## ANSv2-692-Processes (hidden)
ANSWER-Processes
| ProcName | ProcDesc | ProcUnits | Set Memberships | Comment

## ANSv2-692-Constraints (hidden)
ANSWER-Constraints
| ConstrName | ConstrDesc | Units | Set Memberships | Comment

## ANSv2-692-CommData (hidden)
ANSWER-CommData
| CommName | CommDesc | Units

## CommData_BASE
CommData | REGION1
CommData_BASE
COM_PROJ
| CommName | CommDesc | Units | 2017
| IFAMN | Industry - Ferro Alloy Metals production | PJ | 0.4587
| IFACR | Industry - Ferro Alloy Metals production | PJ | 3.484
~FI_T
| Attribute | CommName | *Unit | 2017
| * | Demand Commodity Name | Demand Unit | Demand Value
| Demand | IFAMN | PJ | 0.4587
| Demand | IFACR | PJ | 3.484

## Processes_BASE
Processes | REGION1
Processes_BASE
| ProcName | ProcDesc | ProcUnits | Set Memberships
* Conversion technologies
| XINDBIO | Industry Biochar | PJ,PJa | PRC,PRE,ANNUAL
| IFCEAF-E | FerroChrome existing | PJ,PJa | PRC,DMD,ANNUAL
| IFCEAF-N | FerrChrome New | PJ,PJa | PRC,DMD,ANNUAL
| IFCEAFB-N | FerroChrome with biomass | PJ,PJa | PRC,DMD,ANNUAL
| IFMEAF-E | FerroMn existing | PJ,PJa | PRC,DMD,ANNUAL
| IFMEAF-N | FerroMn New | PJ,PJa | PRC,DMD,ANNUAL
| IFMEAFB-N | FerroMn with biomass | PJ,PJa | PRC,DMD,ANNUAL

## ANSv2-692-ProcData (hidden)
ANSWER-ProcData
*
| ProcName | ProcDesc | ProcUnits | CommIN | CommOUT | Activity I/O
Note on G7: If Process Activity is: Output-based, leave blank. Input-based, insert I.

## ProcData_F_Mn_Cr - PAMS
REGION1
ProcData_F_Mn_Cr - PAMS
[7 empty] | PRC_ACTFLO | PRC_ACTFLO | PRC_ACTFLO
[7 empty] | IFAELC | IFAELC | IFAELC
| ProcName | ProcDesc | ProcUnits | CommIN | CommOUT | Activity I/O | 2012 | 2020 | 2030
* Conversion technologies
| IFCEAF-E | FerroChrome existing | PJ,PJa | IFAELC | IFACR |  | 12.361 | 12.361 | 11.7429
| IFMEAF-E | FerroMn existing | PJ,PJa | IFAELC | IFAMN |  | 12.96 | 12.96 | 12.312
Note on G7: If Process Activity is: Output-based, leave blank. Input-based, insert I.

## NetZero work
Reubens thesis
| Furnace route | Characteristics
| Open or semi- open submerged AC | · <30 MVA
· 70-75% Cr recovery
· 4300 kWh/t
| Closed submerged arc AC | · >135 MVA
· 83-87% Cr recovery
· 3200 kWh/t
| Prereduction preceding closed submerged arc AC | · 60 MVA
· 88-92% Cr recovery
· 2400 kWh/t (Electrical energy only)
| Open DC | · 60 MVA
· 88-92% Cr recovery
· 4300 kWh/t
Lion project:
| Company | Production capacity (kt/year) | GPS (Longtitude) | GPS (Longtitude) | Premus (lion) | Outukumpu | Conv. Closed | Semi-closed |  | Cogen? | Prereduce | Comment |  |  | https://www.engineeringnews.co.za/print-version/lion-ferrochrome-smelter-eastern-chrome-mines-restart-merafe-2020-05-08
| Glencore Merafe (Xstrata) | 2000 | -25.6222 | 27.2191 | 0.72 | 1.28 |  |  | assume rest os Outukumpu | no
| Samancor Chrome Limited | 1200 | ? | ? |  | 1.2 | 0.42 |  | Assume all closed + outukumpu. Henric assumed to be conventional |  | no
| (Samancor) | [13 empty] | 4.9 | billion ZAR for lion II
| Tata KZN | 150 | -28.7442 | 32.0214 |  |  | 0.15 |  | assume |  |  | Appear to be offline |  |  | 0.36 | Mt Capacity of lion II
| Afarak (Probably now Zeetrust) | 110 | -26.1357 | 28.047 |  |  | 0.11 |  | assume | [5 empty] | 0.36 | Mt of lion I
| Includes Mogale alloys processing plant | [13 empty] | 13.6111 | bn ZAR/Mt
| Hernic Ferrochrome | 420 | -25.6587 | 27.8285 | [7 empty] | Now owned by Samancor
| International Ferro Metals | 267 | -26.9032 | 26.8091 |  |  | 0.267 |  |  | 14 |  | 60% | MW | http://www.ifml.com/operations/project-development.html | .
(IFML)
| ASA Metals (Newco) | 410 | -26.0376 | 28.0427 |  |  |  | 0.41 | https://www.miningweekly.com/print-version/asa-metals-builds-on-quality-2005-03-25
| Assmang Chrome | 300 | -25.7155 | 30.2313 |  |  | 0.3 | [7 empty] | https://www.miningweekly.com/article/technology-slashes-power-use-at-glencores-huge-s-african-chrome-smelter-2014-11-05/rep_id:3650
| Total South African capacity | 4707
Lion is preheat, prereduce and CO recovery (for drying and preheating)
[15 empty] | 3000 | MWh/tonne
|  | total capacity | 4.857 |  | 0.72 | 2.48 | 1.247 | 0.41 | Mt
|  | technology intensity |  |  | 2400 | 3500 | 4100 | 4100 | kWh/t | [5 empty] | 22 | furnces total for company Glencore
|  | total elec: | 17201.7 |  | 1728 | 8680 | 5112.7 | 1681 | GWh | [5 empty] | 13 | a mix of Semi-open furnaces some with Otukumpu pelletiser tech
|  | total gen: | 73.584 |  |  |  | 73.584
|  | total net | 17128.116 | [11 empty] | 2 | Close furnaces at Boshoek, uses outukumpu
[15 empty] | 4 | Lion furnaces (not clear if Lion II included) - using premus
|  |  | 3541.6306 |  | kWh/t avg - SA
|  |  | 3104 |  | kWh/t avg - Glencore
https://docplayer.net/86507326-Production-technologies-of-crm-from-primary.html
Chapter 7
Conventional (AF)
[15 empty] | 4100 | kWh/t
Energy and reductants characterisitics
[7 empty] | Reductants (source: Gegiba and Russ) - tonnes | [7 empty] | DC
[6 empty] | Electricity | total | Coal | Coke | Char | Anthracite |  |  |  | no coke
|  |  | Conventional |  |  | 4100 | 0.69 | 0.2 | 0.27 | 0.123 | 0.097 |  |  |  | 4800 | kWh/t
|  |  | Outukumpu |  |  | 3500 | 0.61 | 0.026 | 0.299 | 0.245 | 0.041
|  |  | Premus |  |  | 2400 | [8 empty] | Outukumpu
Pelletise, sinter, preheat
|  |  | "Premus was to reduce use of coke (high cost)" - Naiker 2006 Xstrata alloys profile | [11 empty] | Recover CO gas for preheating
|  |  | "overall cant reduce reductants, just the type" - reuben thesis | [11 empty] | 3500 | kWh/t
Premus
Sinter, pre-reduce, smelt
CO gas + Coal for pre-reduce
[15 empty] | 2400 | kWh/t
[5 empty] | Conventional closed | Outukumpu | Premus | Onsite Elec gen. (MW) | Notes
|  | Energy | Electricity kWh/t FeCr |  | 4100 | 3500 | 2400 |  |  |  | references: | Gediga and Russ, and
|  |  | Others | [7 empty] | Reuben's thesis
|  | Reductants (tonnes per t FeCr) | Coal |  | 0.2 | 0.026 | 0.026 |  | Premus tech: asume half coke, increased anthracite
|  |  | coke |  | 0.27 | 0.299 | 0.1495 |  |  |  | Gediga and russ |  |  |  | Gediga and Russ: Life Cycle Inventory (LCI) update of primary Ferrochrome production, 2007
|  |  | char |  | 0.123 | 0.245 | 0.245
|  |  | anthracite |  | 0.097 | 0.041 | 0.1905 | [8 empty] | Closed furnace without preheating
|  |  | subtotal |  | 0.69 | 0.611 | 0.611 | [8 empty] | 4.27 | kWh/kg
|  | Company capacity (Mt) | Glencore Merafe (Xstrata) |  |  | 1.28 | 0.72 | [8 empty] | 0.69 | kg reductants
|  |  | Samancor Chrome Limited |  | 0.42 | 1.2 |  |  | Includes Henric smelter (now owned by Samancor) | [7 empty] | of which:
|  |  | Tata KZN |  | 0.15 | [10 empty] | 0.2 | coal
|  |  | Afarak (Probably now Zeetrust) |  | 0.11 | [10 empty] | 0.27 | coke
|  |  | International Ferro Metals |  | 0.267 |  |  | 14 | [7 empty] | 0.123 | char
|  |  | ASA Metals (Newco) |  | 0.41 |  |  |  | assume converted to conventional
|  |  | Assmang Chrome |  | 0.3
|  |  | subtotal |  | 1.657 | 2.48 | 0.72
|  | Total capacity |  |  | 4.857
assumptions on production levels
|  |  | Glencore Merafe (Xstrata) |  |  | 80% | 80%
|  |  | Samancor Chrome Limited |  | 80% | 80%
|  |  | Tata KZN |  | 0%
|  |  | Afarak (Probably now Zeetrust) |  | 70% |  |  |  | 70%
|  |  | International Ferro Metals |  | 70%
|  |  | ASA Metals (Newco) |  | 70%
|  |  | Assmang Chrome |  | 0% |  |  |  | Calibration check
[9 empty] | total here | SAMI 2018 report
|  | Total production |  |  | 0.8869 | 1.984 | 0.576 | Mt | 3.4469 | 3.484 | 0.0371 | diff to SAMI2018
|  | Consumption: | [7 empty] | eskom incl. Manganese + silicon | [5 empty] | Closed with preheating
| CV MJ/kg | Electricity |  |  | 3636.29 | 6944 | 1382.4 | GWh | 11962.69 | 14413.8889 | [5 empty] | 3.38 | kWh
| 27 | Coal |  |  | 0.17738 | 0.051584 | 0.014976 | Mt | 0.24394 | [6 empty] | 0.61 | reductants
| 28 | Coke |  |  | 0.23946 | 0.59322 | 0.086112 | Mt | 0.91879 | [7 empty] | of which
| 28 | Char |  |  | 0.10909 | 0.48608 | 0.14112 | Mt | 0.73629 | [6 empty] | 0.026 | coal
| 27 | Anthracite |  |  | 0.086029 | 0.081344 | 0.10973 | Mt | 0.2771 | [6 empty] | 0.299 | coke
[16 empty] | 0.245 | char
|  | Aggregate intensity: | [13 empty] | 0.041 | anthracite
|  | Electricity |  |  | 3470.5649 | kWh/tonne
|  | Coal+Anthracite |  |  | 4.0814 | PJ/Mt
|  | Coke+char |  |  | 20.6272 | PJ/Mt |  |  | 0.88421 | Calibration fix
FIX | [8 empty] | 2.7 | Mt - XMP coal for 2017 "mettalurgical" which is metals without steel sector
|  | Aggregate consumption | [6 empty] | 0.16071 | Mt for Manganese
|  | Electricity |  |  | 11962.69 | GWh |  |  | 4.5 | PJ for Mn
|  | Coal+Anthracite |  |  | 14.0681 | PJ
|  | Coke+char |  |  | 71.1 | PJ
For report:
|  | Production | 3.4469 |  | Mt
|  | Electricity consumption | 11962.69 |  | GWh
|  | Net intensity | 3470.5649 |  | kWh/tonne
total
|  | Coal + Anthracite |  |  | 0.26341 | 0.13293 | 0.1247 |  | 0.52104
|  | Char |  |  | 0.10909 | 0.48608 | 0.14112 |  | 0.73629
|  | Bio-reductants | [15 empty] | CHAR:
|  | Surup, G. R., Trubetskaya, A. and Tangstad, M. (2020) ‘Charcoal as an alternative reductant in ferroalloy production: A review’, Processes, 8(11), pp. 1–41. doi: 10.3390/pr8111432. | [15 empty] | Exarro opens char plant (2009)
|  | Charcoal kilns | [15 empty] | https://www.miningreview.com/top-stories/exxaro-opens-char-plant/
efficiency
|  | Classic charcol kiln | 20% | [14 empty] | "officially opened its char plant alongside the Grootegeluk coal mine"
|  | Industrial retorts (kiln) | 35% | [14 empty] | "Char is a product that contains more than 80% fixed carbon and less than 5% volatile content. It is produced from metallurgical coal that contains more than 20% volatiles."
Capacity
[18 empty] | 140 | kt.pa
Assumptions for biomass in chrome production
|  | Chrome existing | assume mixture of current tech
|  | Chrome new | assume all new furnace capacities would be most efficient but with biochar composition as today
|  | Chrome bio new | assume new is most efficient route as above, but with biomass/char at 75% total reductant rest is coal+coke
|  |  | Chrome existing: |  |  |  | Chrome new |  | Chrome new biomass |  |  |  | Biomass charring plant:
|  | Capacity Mt FeCr: | 4.857 | [15 empty] | Costs for biomass based plant:
|  | Capital cost |  |  |  |  | 10072.2222 |  |  | 11079.4444 |  |  | 43.49 | [5 empty] | 10% | assume extra for furnace operations, handling, other equipment
|  | Production in 2017 | 3.484 |  | 71.73%
|  | Lifespan |  |  |  |  | 20 |  |  | 20 |  |  | 10 | [5 empty] | Costs for second stage pyrolysis:
|  | efficiency | [10 empty] | 33% | [5 empty] | 30% | assume in addition
Inputs:
|  | Electricity | 12.494 |  | PJ/Mt |  | 8.64 |  | 8.64 | [5 empty] | carbon content: | PJ/Mt
|  | Coal | 4.0814 |  | PJ/Mt |  | 5.8455 |  | 2.3147 | 15% | assump |  |  |  | 86% | 27
|  | Coke | 20.6272 |  | PJ/Mt |  | 4.186 |  | 1.5432 | 10% | assump |  |  |  | 90% | 28
| MUST UPDATE THIS | IndBiochar |  |  | PJ/Mt |  | 7.7175 |  | 13.4578 | 75% | assump |  |  |  | 86% | 31.5 |  | NOTE:This might actually be coal derived, not biomass. Char is 'activated carbon' basically. But the source of the carbon is not always clear in literature.
| It's coal char not bio |  | 22.0745 |  |  |  | 15.4316 |  | 14.9532 | [8 empty] | http://www.fao.org/3/s4550e/s4550e09.htm#:~:text=Dried%20wood%20can%20give%204500,little%20around%207500%20Kcal%2Fkg.
|  | Emissions factor | [15 empty] | 7500 | kcal/kg
|  | CO2SP | 3.2245 |  | from GHGinv |  | 2.0961 |  | 0.83192 | [8 empty] | 31500 | KJ/kg | charcoal
need to update this factor
[15 empty] | twin retort kiln: |  |  |  |  | FAO - BIOENERGY AND FOOD SECURITY RAPID APPRAISAL (BEFS RA) charcoal
[15 empty] | life" | 10 | years |  |  | http://www.fao.org/3/bp846e/bp846e.pdf
[15 empty] | USD $ /t | 79 | In 2008
[16 empty] | 88.48 | in 2019
[16 empty] | 1053.7968 | 2015 ZAR
[16 empty] | 11.91 | 2019USD to 2015ZAR
[16 empty] | 1.12 | 2008 to 2019
[15 empty] | efficiency | 33%
summarise

## Chrome methodology
Reubens thesis
| Furnace route | Characteristics
| Open or semi- open submerged AC | · <30 MVA
· 70-75% Cr recovery
· 4300 kWh/t
| Closed submerged arc AC | · >135 MVA
· 83-87% Cr recovery
· 3200 kWh/t
| Prereduction preceding closed submerged arc AC | · 60 MVA
· 88-92% Cr recovery
· 2400 kWh/t (Electrical energy only)
| Open DC | · 60 MVA
· 88-92% Cr recovery
· 4300 kWh/t
| Company | Production capacity (kt/year) | GPS (Longtitude) | GPS (Longtitude) | Premus (lion) | Outukumpu | Conv. Closed | Semi-closed |  | Cogen? | Prereduce | Comment
| Glencore Merafe (Xstrata) | 2000 | -25.6222 | 27.2191 | 0.72 | 1.28 |  |  | assume rest os Outukumpu | no
| Samancor Chrome Limited | 1200 | ? | ? |  | 1.2 | 0.42 |  | Assume all closed + outukumpu. Henric assumed to be conventional |  | no
(Samancor)
| Tata KZN | 150 | -28.7442 | 32.0214 |  |  | 0.15 |  | assume |  |  | Appear to be offline
| Afarak (Probably now Zeetrust) | 110 | -26.1357 | 28.047 |  |  | 0.11 |  | assume
Includes Mogale alloys processing plant
| Hernic Ferrochrome | 420 | -25.6587 | 27.8285 | [7 empty] | Now owned by Samancor
| International Ferro Metals | 267 | -26.9032 | 26.8091 |  |  | 0.267 |  |  | 14 |  | 60% | MW | http://www.ifml.com/operations/project-development.html
(IFML)
| ASA Metals (Newco) | 410 | -26.0376 | 28.0427 |  |  |  | 0.41 | https://www.miningweekly.com/print-version/asa-metals-builds-on-quality-2005-03-25
| Assmang Chrome | 300 | -25.7155 | 30.2313 |  |  | 0.3
| Total South African capacity | 4707
|  | total capacity | 4.857 |  | 0.72 | 2.48 | 1.247 | 0.41 | Mt
|  | technology intensity |  |  | 2400 | 3500 | 4100 | 4100 | kWh/t
|  | total elec: | 17201.7 |  | 1728 | 8680 | 5112.7 | 1681 | GWh
|  | total gen: | 73.584 |  |  |  | 73.584
|  | total net | 17128.116
|  |  | 3541.6306 |  | kWh/t avg - SA
|  |  | 3104 |  | kWh/t avg - Glencore
Capacity and production
~FI_T
|  | TechName | attribute | 2017 | 2026 | 2028 | 2030 | 2032 | 2034 | 2036 | 2038
|  | IFCEAF-E | PRC_RESID | 4.857 | 4.857 | 4.057 | 3.257 | 2.457 | 1.657 | 0.857 | 0
[6 empty] | 0.8 | 0.8 | 0.8 | 0.8 | 0.8 |  | assumption
Energy and material use
Reductants (source: Gegiba and Russ) - tonnes
|  |  |  | Electricity | total | Coal | Coke | Char | Anthracite
|  | Conventional |  | 4100 | 0.69 | 0.2 | 0.27 | 0.123 | 0.097
|  | Outukumpu |  | 3500 | 0.61 | 0.026 | 0.299 | 0.245 | 0.041
|  | Premus |  | 2017: 2400
"Premus was to reduce use of coke (high cost)" - Naiker 2006 Xstrata alloys profile
"overall cant reduce reductants, just the type" - reuben thesis
[5 empty] | Conventional closed | Outukumpu | Premus | Onsite Elec gen. (MW) | Notes | Reference
|  | Energy | Electricity kWh/t FeCr | 2026: 4100; 2028: 3500; 2030: 2400; 2036: Gediga and Russ
|  | Reductants (tonnes per t FeCr) | Coal | 2026: 0.2; 2028: 0.026; 2030: 0.026; 2036: Gediga and russ
|  |  | coke |  | 0.27 | 0.299 | 0.1495 |  | Premus tech: asume half coke, increased anthracite | Gediga and russ
|  |  | char | 2026: 0.123; 2028: 0.245; 2030: 0.245; 2036: Gediga and russ
|  |  | anthracite | 2026: 0.097; 2028: 0.041; 2030: 0.1905; 2036: Gediga and russ
|  |  | subtotal | 2026: 0.69; 2028: 0.611; 2030: 0.611
|  | Company capacity (Mt) | Glencore Merafe (Xstrata) | 2028: 1.28; 2030: 0.72
|  |  | Samancor Chrome Limited | 2026: 0.42; 2028: 1.2; 2034: Includes Henric smelter (now owned by Samancor)
|  |  | Tata KZN | 2026: 0.15
|  |  | Afarak (Probably now Zeetrust) | 2026: 0.11
|  |  | International Ferro Metals | 2026: 0.267; 2032: 14
|  |  | ASA Metals (Newco) | 2026: 0.41; 2034: assume converted to conventional
|  |  | Assmang Chrome | 2026: 0.3
|  |  | subtotal | 2026: 1.657; 2028: 2.48; 2030: 0.72
|  | Total capacity |  | 2026: 4.857
Assumptions on production levels
|  |  | Glencore Merafe (Xstrata) | 2028: 80%; 2030: 80%
|  |  | Samancor Chrome Limited | 2026: 80%; 2028: 80%
Tata KZN | bar: 2026
|  |  | Afarak (Probably now Zeetrust) | 2026: 70%; 2034: 70%
|  |  | International Ferro Metals | 2026: 70%
|  |  | ASA Metals (Newco) | 2026: 70%
Assmang Chrome | bar: 2026
Energy Calibration
Calibration check
[5 empty] | Conventional closed | Outukumpu | Premus | Total
|  |  |  | Total production | 0.8869 | 1.984 | 0.576 | 3.4469 | 3.484 | Mt | SAMI 2018 report
Consumption:
|  |  |  | Electricity | 3636.29 | 6944 | 1382.4 | 11962.69 | 14413.8889 | GWh | eskom incl. Manganese + silicon |  |  |  | CV MJ/kg
|  |  |  | Coal | 0.17738 | 0.051584 | 0.014976 | 0.24394 |  | Mt |  |  |  |  | 27
|  |  |  | Coke | 0.23946 | 0.59322 | 0.086112 | 0.91879 |  | Mt |  |  |  |  | 28
|  |  |  | Char | 0.10909 | 0.48608 | 0.14112 | 0.73629 |  | Mt |  |  |  |  | 28
|  |  |  | Anthracite | 0.086029 | 0.081344 | 0.10973 | 0.2771 |  | Mt |  |  |  |  | 27
Aggregate intensity numbers
|  |  |  | Electricity | 3470.5649 | kWh/tonne
|  |  |  | Coal+Anthracite | 4.0814 | PJ/Mt
|  |  |  | Coke+char | 20.6272 | PJ/Mt |  |  | 0.88421 | Mt Calibration fix
[9 empty] | 2.7 | Mt - XMP coal for 2017 "mettalurgical" which is metals without steel sector
[9 empty] | 0.16071 | Mt for Manganese
[9 empty] | 4.5 | PJ for Mn
Assumptions for biomass in chrome production
|  | Chrome existing | assume mixture of current tech
|  | Chrome new | assume all new furnace capacities would be most efficient but with biochar composition as today
|  | Chrome bio new | assume new is most efficient route as above, but with biomass/char at 75% total reductant rest is coal+coke
|  |  | Chrome existing: | 2030: Chrome new; 2034: Chrome new biomass |  | Biomass charring plant:
|  | Capacity Mt FeCr: | 4.857 | [15 empty] | Costs for biomass based plant:
|  | Capital cost |  | 2030: 10072.2222; 2036: 11079.4444 |  | 43.49 | [5 empty] | 10% | assume extra for furnace operations, handling, other equipment
|  | Production in 2017 | 3.484 | 2026: 71.73%
|  | Lifespan |  | 2030: 20; 2036: 20 |  | 10 | [5 empty] | Costs for second stage pyrolysis:
|  | efficiency | [10 empty] | 33% | [5 empty] | 30% | assume in addition
Inputs:
|  | Electricity | 12.494 | 2026: PJ/Mt; 2030: 8.64; 2034: 8.64 |  |  |  |  | carbon content: | PJ/Mt
|  | Coal | 4.0814 |  | PJ/Mt |  | 5.8455 |  | 2.3147 | 15% | assump |  |  |  |  | 86% | 27
|  | Coke | 20.6272 |  | PJ/Mt |  | 4.186 |  | 1.5432 | 10% | assump |  |  |  |  | 90% | 28
| MUST UPDATE THIS | IndBiochar |  |  | PJ/Mt |  | 7.7175 |  | 13.4578 | 75% | assump |  |  |  |  | 86% | 31.5
| It's coal char not bio |  | 22.0745 | 2030: 15.4316; 2034: 14.9532
|  | Emissions factor | [15 empty] | charcoal
|  | CO2SP | 3.2245 | 2026: from GHGinv; 2030: 2.0961; 2034: 0.83192 | [6 empty] | 7500 | kcal/kg | NOTE:This might actually be coal derived, not biomass. Char is 'activated carbon' basically. But the source of the carbon is not always clear in literature.
|  |  | need to update this factor | [14 empty] | 31500 | KJ/kg | http://www.fao.org/3/s4550e/s4550e09.htm#:~:text=Dried%20wood%20can%20give%204500,little%20around%207500%20Kcal%2Fkg.
LITERATURE
https://docplayer.net/86507326-Production-technologies-of-crm-from-primary.html
Chapter 7
Conventional (AF)
| 4100 | kWh/t
DC
no coke
| 4800 | kWh/t
Outukumpu
Pelletise, sinter, preheat
Recover CO gas for preheating
| 3500 | kWh/t
Premus
Sinter, pre-reduce, smelt
CO gas + Coal for pre-reduce
| 2400 | kWh/t
Gediga and Russ: Life Cycle Inventory (LCI) update of primary Ferrochrome production, 2007
Closed furnace without preheating
|  | 4.27 | kWh/kg
|  | 0.69 | kg reductants
of which:
|  | 0.2 | coal
|  | 0.27 | coke
|  | 0.123 | char
Closed with preheating
|  | 3.38 | kWh
|  | 0.61 | reductants
of which
|  | 0.026 | coal
|  | 0.299 | coke
|  | 0.245 | char
|  | 0.041 | anthracite
On CHAR
Exarro opens char plant (2009)
https://www.miningreview.com/top-stories/exxaro-opens-char-plant/
"officially opened its char plant alongside the Grootegeluk coal mine"
"Char is a product that contains more than 80% fixed carbon and less than 5% volatile content. It is produced from metallurgical coal that contains more than 20% volatiles."
Capacity
| 140 | kt.pa
Lion project:
https://www.engineeringnews.co.za/print-version/lion-ferrochrome-smelter-eastern-chrome-mines-restart-merafe-2020-05-08
| 4.9 | billion ZAR for lion II
| 0.36 | Mt Capacity of lion II
| 0.36 | Mt of lion I
| 13.6111 | bn ZAR/Mt
.
https://www.miningweekly.com/article/technology-slashes-power-use-at-glencores-huge-s-african-chrome-smelter-2014-11-05/rep_id:3650
Lion is preheat, prereduce and CO recovery (for drying and preheating)
| 3000 | MWh/tonne
| 22 | furnces total for company Glencore
| 13 | a mix of Semi-open furnaces some with Otukumpu pelletiser tech
| 2 | Close furnaces at Boshoek, uses outukumpu
| 4 | Lion furnaces (not clear if Lion II included) - using premus
FAO - BIOENERGY AND FOOD SECURITY RAPID APPRAISAL (BEFS RA) charcoal
http://www.fao.org/3/bp846e/bp846e.pdf
Summarised twin-retort plant
|  |  | life" | 2017: 10; 2026: years
|  |  | USD $ /t | 2017: 79; 2026: In 2008
|  |  |  | 88.48 | in 2019
|  |  |  | 1053.7968 | 2015 ZAR
|  |  |  | 11.91 | 2019USD to 2015ZAR
|  |  |  | 1.12 | 2008 to 2019
|  |  | efficiency | 2017: 33%
Bio-reductants
Surup, G. R., Trubetskaya, A. and Tangstad, M. (2020) ‘Charcoal as an alternative reductant in ferroalloy production: A review’, Processes, 8(11), pp. 1–41. doi: 10.3390/pr8111432.
Charcoal kilns
efficiency
| Classic charcol kiln | 20%
| Industrial retorts (kiln) | 35%
summarise

## Sheet1
Technology
Conventional |  |  | value | unit | reference
Energy, reductants
coal
elec
coke
Economics
capital cost
fom
life
Other inputs
lime
Other outputs
|  | Co2 emissions |  |  | C
|  | slag? | x | x | A
| Capacity | 2020 | x
|  | 2023 | x
|  | 2028 | x
Premus

## Production and Capacity
Production
From NIR 2017 (presumably SAMI is the source)
| Activity tonnes per year |  | Unit | 2012 | 2013 | 2014 | 2015 | 2016 | 2017
| Ferrochromium |  | tonnes | 3063000 | 3219000 | 3719000 | 3685000 | 3334705.7 | 3370941.2
| Ferromanganeses (7% C) |  | tonnes | 706000 | 681000 | 814263 | 492000 | 684016.6 | 707122.6
| Ferromanganeses (1% C) |  | tonnes | 177000 | 163000 | 194737 | 123000 | 163139.2635 | 155493.5441
| Ferrosilicon 65% Si |  | tonnes | 83100 | 78400 | 87700 | 138000 | 105948 | 104183
| Silicon metal |  | tonnes | 53000 | 34000 | 47200 | 42600 | 38251.66 | 35013.76
Summarised tonnes per year
[11 empty] | 2015 | 2016 | 2017
| FerroChrome |  |  | 3063000 | 3219000 | 3719000 | 3685000 | 3334705.7 | 3370941.2 | FerroChrome | 3685000 | 3334705.7 | 3370941.2
| FerroManganese |  |  | 883000 | 844000 | 1009000 | 615000 | 847155.8635 | 862616.1441 | FerroManganese | 615000 | 847155.8635 | 862616.1441
| FerroSilicon |  |  | 136100 | 112400 | 134900 | 180600 | 144199.66 | 139196.76 | FerroSilicon | 180600 | 144199.66 | 139196.76
|  |  |  | 4082100 | 4175400 | 4862900 | 4480600 | 4326061.2235 | 4372754.1041 | Total | 4480600 | 4326061.2235 | 4372754.1041
Capacity
Max value 2005 - 2017 from NIR 2017
| Ferrochromium |  | 3719000
| Ferromanganeses (7% C) |  | 814263
| Ferromanganeses (1% C) |  | 350000
| Ferrosilicon 65% Si |  | 148900
| Silicon metal |  | 58800
Summarised tonnes per year
| FerroChrome |  | 3719000 | 2013: 0.73051
| FerroManganese |  | 1164263 | 2013: 0.22869
| FerroSilicon |  | 207700 | 2013: 0.040798
| total: |  | 5090963
From SAMI report 2018:
| YEAR | PRODUCTION |  | 2012: LOCAL SALES; 2014: EXPORT SALES
|  |  | Mass | Value | Unit Value | Mass Value |  | Unit Value
|  | kt | kt | R' 000 | R/t | kt | R' 000 | R/t
| 2006 | 3030 | 353 | 1352224 | 3832 | 2581 | 10370421 | 4017
| 2007 | 3552 | 395 | 1995161 | 5047 | 2969 | 15520338 | 5227
| 2008 | 3269 | 334 | 3415822 | 10227 | 2525 | 28355767 | 11230
| 2009 | 2346 | 432 | 2252973 | 5215 | 2621 | 15881599 | 6059
| 2010 | 3607 | 397 | 2851837 | 7183 | 3116 | 24216069 | 7772
| 2011 | 3426 | 451 | 3430563 | 7620 | 3048 | 23793442 | 7817
| 2012 | 3063 | 443 | 3402210 | 7677 | 2745 | 22290876 | 8120
| 2013 | 3219 | 360 | 2983322 | 8286 | 2802 | 25552642 | 9120
| 2014 | 3719 | 571 | 5105685 | 8937 | 3192 | 31079849 | 9737
| 2015 | 3685 | 613 | 5678536 | 9265 | 3101 | 30284468 | 9767
| 2016 | 3524 | 533 | 5192025 | 9733 | 3284 | 33379185 | 10163
| 2017 | 3484 | 524 | 6228617 | 11770 | 2951 | 37461378 | 12649

## RES of chrome industry with EE
RES diagram of how the chrome industry produces ferrochrome and the potential avenues for efficiency routes
Idea for ferrochrome endogenous efficiency technology modelling

## ANSv2-692-ConstrData (hidden)
ANSWER-ConstrData
[7 empty] | 0 args (TID) | 0 args (TS) | 1 arg: BD (TID) | 1 arg: BD (TS) | 1 arg: TS (TID) | 2 args: TS,BD (TS) | 3 args: PRC,COM,BD (TS) | 2 args: SIDE,PRC (TS) | 2 args: SIDE,TSLevel (TID) | 3 args: SIDE,COM,TS (TS) | 3 args: SIDE,PRC,TS (TS) | 4 args: SIDE,PRC,COM,TS (TS) | 5 args: SIDE,PRC,COM,TS, IE (TS) | 3 args: Side,VarType,ParamName | 3 args: COM,Yr,Yr | 3 args: PRC,Yr,Yr | 4 args: PRC,COM,Yr,Yr
[7 empty] | UC_R_EACH | UC_T_EACH | UC__RHSR | UC__RHSRT | UC_TS_EACH | UC__RHSRTS | UC_MARK | UC_CAP | UC_TSL | UC_COMCON | UC_ACT | UC_FLO | UC_IRE | UC_ATTR | UC_CUMCOMNET | UC_CUMACT | UC_CUMFLO
[9 empty] | Limit | Limit |  | Limit | Limit | Side | Side | Side | Side | Side | Side | Side
[15 empty] | TSLevel |  |  |  | Imp/Exp | VarType,ParamName
| ConstrName | ConstrDesc | Units | ProcName | CommName | TimeSlice | TID |  | TID |  | TID |  |  |  | TID |  |  |  |  | TID | 2010-2030 | 2010-2030 | 2010-2030
Note on D7: Ken Noble: Retain Units column as optional? Hide the column?
Note on V7: Parameter UC_CUMCOMNET is a TID parameter.
Note on W7: Parameter UC_CUMACT is a TID parameter.
Note on X7: Parameter UC_CUMFLO is a TID parameter.

## ANSv2-692-ITEMS (hidden)
ANSWER-ITEMS
| Comp | Name | Description | Unit(s) | Set Memberships | Comment
* Pre-defined Commodity Groups (cell A10 should contain comma-delimited list of all Internal Regions)
| D | ACTGRP | Activity-related Group |  | COM_GRP,COM_GRPDEF
| D | DEM | Demand Commodity Type |  | COM_GRP,COM_GRPDEF
| D | ENV | Environmental Commodity Type |  | COM_GRP,COM_GRPDEF
| D | FIN | Financial Commodity Type |  | COM_GRP,COM_GRPDEF
| D | MAT | Material Commodity Type |  | COM_GRP,COM_GRPDEF
| D | NRG | Energy Commodity Type |  | COM_GRP,COM_GRPDEF

## ANSv2-692-TS DATA (hidden)
ANSWER-TS DATA
| Parameter | Arg1 | Arg2 | Arg3 | Arg4 | Arg5 | Arg6 | I/E Opt

## ANSv2-692-TID DATA (hidden)
ANSWER-TID DATA
| Parameter | Arg1 | Arg2 | Arg3 | Arg4 | Arg5 | Arg6 | Value

## ANSv2-692-TS&TID DATA (hidden)
ANSWER-TS&TID DATA
| Parameter | Arg1 | Arg2 | Arg3 | Arg4 | Arg5 | Arg6 | I/E Opt or Value

## ANSv2-692-TS TRADE (hidden)
ANSWER-TS TRADE
Region | Region2 | Parameter | Arg1 | Arg2 | Arg3 | Arg4 | Arg5 | Arg6 | I/E Opt
* On TS TRADE sheet, a single region must be specified in column A (a comma-separated region-list is not allowed) and a single region must be specified in column B

## ANSv2-692-TID TRADE (hidden)
ANSWER-TID TRADE
Region | Region2 | Parameter | Arg1 | Arg2 | Arg3 | Arg4 | Arg5 | Arg6 | Value
* On TID TRADE sheet, a single region must be specified in column A (a comma-separated region-list is not allowed) and a single region must be specified in column B

## ANSv2-692-TS&TID TRADE (hidden)
ANSWER-TS&TID TRADE
Region | Region2 | Parameter | Arg1 | Arg2 | Arg3 | Arg4 | Arg5 | Arg6 | I/E Opt or Value
* On TS&TID TRADE sheet, a single region must be specified in column A (a comma-separated region-list is not allowed) and a single region must be specified in column B