## Define names
Original process names
Define the refurbished technologies
| ~FI_Process | [6 empty] | TechName | TechDesc
| TechName | TechDesc | Tact | Tcap | Tslvl | Sets | Vintage
| ETCLECAMD-E-REAF | CAMDEN with EAF retrofit | PJ | GW | DAYNITE | ELE | NO | ETCLECAMD-E | CAMDEN
| ETCLEGROO-E-REAF | GROOTVLEI with EAF retrofit | PJ | GW | DAYNITE | ELE | NO | ETCLEGROO-E | GROOTVLEI
| ETCLEKOMA-E-REAF | KOMATI with EAF retrofit | PJ | GW | DAYNITE | ELE | NO | ETCLEKOMA-E | KOMATI
| ETCLEARNO-E-REAF | ARNOT with EAF retrofit | PJ | GW | DAYNITE | ELE | NO | ETCLEARNO-E | ARNOT
| ETCLEDUVH-E-REAF | DUVHA with EAF retrofit | PJ | GW | DAYNITE | ELE | NO | ETCLEDUVH-E | DUVHA
| ETCLEHEND-E-REAF | HENDRINA with EAF retrofit | PJ | GW | DAYNITE | ELE | NO | ETCLEHEND-E | HENDRINA
| ETCLEKEND-E-REAF | KENDAL with EAF retrofit | PJ | GW | DAYNITE | ELE | NO | ETCLEKEND-E | KENDAL
| ETCLEKRIE-E-REAF | KRIEL with EAF retrofit | PJ | GW | DAYNITE | ELE | NO | ETCLEKRIE-E | KRIEL
| ETCLELETH-E-REAF | LETHABO with EAF retrofit | PJ | GW | DAYNITE | ELE | NO | ETCLELETH-E | LETHABO
| ETCLEMAJD-E-REAF | MAJUBA DRY with EAF retrofit | PJ | GW | DAYNITE | ELE | NO | ETCLEMAJD-E | MAJUBA DRY
| ETCLEMAJW-E-REAF | MAJUBA WET with EAF retrofit | PJ | GW | DAYNITE | ELE | NO | ETCLEMAJW-E | MAJUBA WET
| ETCLEMATI-E-REAF | MATIMBA with EAF retrofit | PJ | GW | DAYNITE | ELE | NO | ETCLEMATI-E | MATIMBA
| ETCLEMATL-E-REAF | MATLA with EAF retrofit | PJ | GW | DAYNITE | ELE | NO | ETCLEMATL-E | MATLA
| ETCLETUTU-E-REAF | TUTUKA with EAF retrofit | PJ | GW | DAYNITE | ELE | NO | ETCLETUTU-E | TUTUKA
| ETCLEMEDU-N-REAF | MEDUPI with EAF retrofit | PJ | GW | DAYNITE | ELE | NO | ETCLEMEDU-N | MEDUPI
| ETCLEKUSI-N-REAF | KUSILE with EAF retrofit | PJ | GW | DAYNITE | ELE | NO | ETCLEKUSI-N | KUSILE

## Define topologies
All the bits that are the same as the base process
[6 empty] | Flow Efficiency | Variable Cost R/GJ | Life | Capacity to Activity | Environmental Levy | Combustion Emissions [Only Eskom plants using new formulation for not, other plants emissions are captured by fuel supply technologies]
[10 empty] | PWRENV | CO2C | CH4C | N2OS | SOXS | NOXS | CMOX | NMVS | PM10S
~FI_T
|  | TechName | Comm-IN | Comm-OUT | Commgrp | CEFF-I | ACT_COST | NCAP_TLIFE | PRC_CAPACT | ENV_ACT~PWRENV | FLO_EMIS~CO2C | FLO_EMIS~CH4C | FLO_EMIS~N2OS | FLO_EMIS~SOXS | FLO_EMIS~NOXS | FLO_EMIS~CMOX | FLO_EMIS~NMVS | FLO_EMIS~PM10S
CAMDEN |  | ETCLECAMD-E-REAF | PWRCLECAMD | ELCC | PWRCLECAMD | 0.2805 | 13.0315 | 30 | 31.536 | 277.778 | 96.25 | 0.001 | 0.0015 | 0.86757 | 0.41577 | 0.02 | 0.005 | 0.04577
GROOTVLEI |  | ETCLEGROO-E-REAF | PWRCLEGROO | ELCC | PWRCLEGROO | 0.25957 | 13.0315 | 30 | 31.536 | 277.778 | 96.25 | 0.001 | 0.0015 | 0.86757 | 0.41577 | 0.02 | 0.005 | 0.04577
KOMATI |  | ETCLEKOMA-E-REAF | PWRCLEKOMA | ELCC | PWRCLEKOMA | 0.24202 | 13.0315 | 30 | 31.536 | 277.778 | 96.25 | 0.001 | 0.0015 | 0.86757 | 0.41577 | 0.02 | 0.005 | 0.04577
ARNOT |  | ETCLEARNO-E-REAF | PWRCLEARNO | ELCC | PWRCLEARNO | 0.31 | 13.0315 | 30 | 31.536 | 277.778 | 96.25 | 0.001 | 0.0015 | 0.86757 | 0.41577 | 0.02 | 0.005 | 0.04577
DUVHA |  | ETCLEDUVH-E-REAF | PWRCLEDUVH | ELCC | PWRCLEDUVH | 0.33058 | 13.0315 | 30 | 31.536 | 277.778 | 96.25 | 0.001 | 0.0015 | 0.86757 | 0.41577 | 0.02 | 0.005 | 0.04577
HENDRINA |  | ETCLEHEND-E-REAF | PWRCLEHEND | ELCC | PWRCLEHEND | 0.26888 | 13.0315 | 30 | 31.536 | 277.778 | 96.25 | 0.001 | 0.0015 | 0.86757 | 0.41577 | 0.02 | 0.005 | 0.04577
KENDAL |  | ETCLEKEND-E-REAF | PWRCLEKEND | ELCC | PWRCLEKEND | 0.32454 | 13.0315 | 30 | 31.536 | 277.778 | 96.25 | 0.001 | 0.0015 | 0.86757 | 0.41577 | 0.02 | 0.005 | 0.04577
KRIEL |  | ETCLEKRIE-E-REAF | PWRCLEKRIE | ELCC | PWRCLEKRIE | 0.31293 | 13.0315 | 30 | 31.536 | 277.778 | 96.25 | 0.001 | 0.0015 | 0.86757 | 0.41577 | 0.02 | 0.005 | 0.04577
LETHABO |  | ETCLELETH-E-REAF | PWRCLELETH | ELCC | PWRCLELETH | 0.34 | 13.0315 | 30 | 31.536 | 277.778 | 96.25 | 0.001 | 0.0015 | 0.86757 | 0.41577 | 0.02 | 0.005 | 0.04577
MAJUBA DRY |  | ETCLEMAJD-E-REAF | PWRCLEMAJU | ELCC | PWRCLEMAJU | 0.3 | 13.0315 | 30 | 31.536 | 277.778 | 96.25 | 0.001 | 0.0015 | 0.86757 | 0.41577 | 0.02 | 0.005 | 0.04577
MAJUBA WET |  | ETCLEMAJW-E-REAF | PWRCLEMAJU | ELCC | PWRCLEMAJU | 0.31 | 13.0315 | 30 | 31.536 | 277.778 | 96.25 | 0.001 | 0.0015 | 0.86757 | 0.41577 | 0.02 | 0.005 | 0.04577
MATIMBA |  | ETCLEMATI-E-REAF | PWRCLEMATI | ELCC | PWRCLEMATI | 0.34 | 13.0315 | 30 | 31.536 | 277.778 | 96.25 | 0.001 | 0.0015 | 0.86757 | 0.41577 | 0.02 | 0.005 | 0.04577
MATLA |  | ETCLEMATL-E-REAF | PWRCLEMATL | ELCC | PWRCLEMATL | 0.3316 | 13.0315 | 30 | 31.536 | 277.778 | 96.25 | 0.001 | 0.0015 | 0.86757 | 0.41577 | 0.02 | 0.005 | 0.04577
TUTUKA |  | ETCLETUTU-E-REAF | PWRCLETUTU | ELCC | PWRCLETUTU | 0.31091 | 13.0315 | 30 | 31.536 | 277.778 | 96.25 | 0.001 | 0.0015 | 0.86757 | 0.41577 | 0.02 | 0.005 | 0.04577
MEDUPI |  | ETCLEMEDU-N-REAF | PWRCLEMEDU | ELCC | PWRCLEMEDU | 0.371 | 13.0315 | 50 | 31.536 | 277.778 | 96.25 | 0.001 | 0.0015 | 0.93059 | 0.19684 | 0.02 | 0.005 | 0.04577
KUSILE |  | ETCLEKUSI-N-REAF | PWRCLEKUSI | ELCC | PWRCLEKUSI | 0.3669 | 13.0315 | 50 | 31.536 | 277.778 | 96.25 | 0.001 | 0.0015 | 0.065141 | 0.19684 | 0.02 | 0.005 | 0.04577
PASTED values from ELC
[7 empty] | Main activity efficiency | Flow Efficiency | Pump storage efficiency | Variable Cost R/GJ | Fixed Cost R/kW | Investment (overnight) Cost R/kW | Life | Capacity to Activity | Peak Contribution |  |  | Annual Availability | Annual Availability | Annual Availability | Annual Availability | Annual Availability | Annual Availability | Annual Availability | Annual Availability | Annual Availability | Annual Availability | Annual Availability | Annual Availability | Annual Availability | Annual Availability | Minimum Annual Utilization | Minimum Annual Utilization | Minimum Annual Utilization | Minimum Annual Utilization | Availability for pump storage | Environmental Levy | Combustion Emissions [Only Eskom plants using new formulation for not, other plants emissions are captured by fuel supply technologies]
[7 empty] | ACT_EFF | FLO_EFF-I | STG_EFF | ACT_COST | NCAP_FOM | NCAP_COST | NCAP_TLIFE | PRC_CAPACT | NCAP_PKCNT | NCAP_BND-UP | NCAP_BND-UP | NCAP_AFA-UP | NCAP_AFA-UP | NCAP_AFA-UP | NCAP_AFA-UP | NCAP_AFA-UP | NCAP_AFA-UP | NCAP_AFA-UP | NCAP_AFA-UP | NCAP_AFA-UP | NCAP_AFA-UP | NCAP_AFA-UP | NCAP_AFA-UP | NCAP_AFA-UP | NCAP_AFA-UP | NCAP_AFA-LO | NCAP_AFA-LO | NCAP_AFA-LO | NCAP_AFA-LO | NCAP_AFC | FLO_EMIS-O | FLO_EMIS-I | FLO_EMIS-I | FLO_EMIS-I | FLO_EMIS-I | FLO_EMIS-I | FLO_EMIS-I | FLO_EMIS-I | FLO_EMIS-I
[7 empty] | ACTGRP | ELCC | [6 empty] | ANNUAL | 0 |  | 2017 | 2018 | 2019 | 2020 | 2021 | 2022 | 2023 | 2024 | 2025 | 2026 | 2027 | 2028 | 2029 | 2030 | 2017 | 2018 | 2019 | 2020 | ACTGRP | PWRENV | CO2C | CH4C | N2OS | SOXS | NOXS | CMOX | NMVS | PM10S
[7 empty] | ANNUAL | ANNUAL | [27 empty] | DAYNITE | ANNUAL | ANNUAL | ANNUAL | ANNUAL | ANNUAL | ANNUAL | ANNUAL | ANNUAL | ANNUAL
|  | TechName | TechDesc | Comm-IN | Comm-OUT | Commgrp | ACT_EFF | CEFF-I | STG_EFF | ACT_COST | NCAP_FOM | NCAP_COST | NCAP_TLIFE | PRC_CAPACT | NCAP_PKCNT | NCAP_BND~UP~0 | NCAP_BND~UP | NCAP_AFA~UP~2017 | NCAP_AFA~UP~2018 | NCAP_AFA~UP~2019 | NCAP_AFA~UP~2020 | NCAP_AFA~UP~2021 | NCAP_AFA~UP~2022 | NCAP_AFA~UP~2023 | NCAP_AFA~UP~2024 | NCAP_AFA~UP~2025 | NCAP_AFA~UP~2026 | NCAP_AFA~UP~2027 | NCAP_AFA~UP~2028 | NCAP_AFA~UP~2029 | NCAP_AFA~UP~2030 | NCAP_AFA~LO~2017 | NCAP_AFA~LO~2018 | NCAP_AFA~LO~2019 | NCAP_AFA~LO~2020 | NCAP_AFC~DAYNITE | FLO_EMIS~O | FLO_EMIS~CO2C | FLO_EMIS~CH4C | FLO_EMIS~N2OS | FLO_EMIS~SOXS | FLO_EMIS~NOXS | FLO_EMIS~CMOX | FLO_EMIS~NMVS | FLO_EMIS~PM10S
* Existing Power Plants
|  | ETCLECAMD-E | CAMDEN | PWRCLECAMD | ELCC | PWRCLECAMD |  | 0.2805 |  | 13.0315 | 543.0371 | 12066.0465 | 30 | 31.536 | 1 | 5 | 0 | 0.54112 | 0.54584 | 0.52299 | 0.6 | 0.5581 | 0.6124 | 0.6467 | 0.6306 | 0.6306 | 0.6306 | 0.6306 | 0.6306 |  |  | 0.54058 | 0.5453 | 0.51776 | 0.05 |  | 277.778 | 96.25 | 0.001 | 0.0015 | 0.86757 | 0.41577 | 0.02 | 0.005 | 0.04577
|  | ETCLEGROO-E | GROOTVLEI | PWRCLEGROO | ELCC | PWRCLEGROO |  | 0.25957 |  | 13.0315 | 543.0371 | 12066.0465 | 30 | 31.536 | 1 | 5 | 0 | 2017: 0.3675; 2018: 0.37071; 2019: 0.35519; 2020: 0.8915; 2021: 0.8915; 2022: 0.8915; 2017: 0.36713; 2018: 0.37033; 2019: 0.35163; 2020: 0.05 |  | 277.778 | 96.25 | 0.001 | 0.0015 | 0.86757 | 0.41577 | 0.02 | 0.005 | 0.04577
|  | ETCLEKOMA-E | KOMATI | PWRCLEKOMA | ELCC | PWRCLEKOMA |  | 0.24202 |  | 13.0315 | 543.0371 | 12066.0465 | 30 | 31.536 | 1 | 5 | 0 | 2017: 0.33923; 2018: 0.3422; 2019: 0.32787; 2020: 0.8739; 2021: 0.8739; 2022: 0.8739; 2017: 0.33889; 2018: 0.34185; 2019: 0.32459; 2020: 0.05 |  | 277.778 | 96.25 | 0.001 | 0.0015 | 0.86757 | 0.41577 | 0.02 | 0.005 | 0.04577
|  | ETCLEARNO-E | ARNOT | PWRCLEARNO | ELCC | PWRCLEARNO |  | 0.31 |  | 13.0315 | 543.0371 | 12066.0465 | 30 | 31.536 | 1 | 5 | 0 | 0.52902 | 0.53363 | 0.51129 | 0.6506 | 0.6244 | 0.6536 | 0.6227 | 0.6282 | 0.6548 | 0.6937 | 0.6742 | 0.608 | 0.5454 | 0.5458 | 0.52849 | 0.5331 | 0.50618 | 0.05 |  | 277.778 | 96.25 | 0.001 | 0.0015 | 0.86757 | 0.41577 | 0.02 | 0.005 | 0.04577
|  | ETCLEDUVH-E | DUVHA | PWRCLEDUVH | ELCC | PWRCLEDUVH |  | 0.33058 |  | 13.0315 | 543.0371 | 12066.0465 | 30 | 31.536 | 1 | 5 | 0 | 0.54923 | 0.55402 | 0.53083 | 0.5448 | 0.4967 | 0.6016 | 0.5692 | 0.6282 | 0.6112 | 0.6722 | 0.6365 | 0.5944 | 0.6091 | 0.6021 | 0.54868 | 0.55347 | 0.52552 | 0.05 |  | 277.778 | 96.25 | 0.001 | 0.0015 | 0.86757 | 0.41577 | 0.02 | 0.005 | 0.04577
|  | ETCLEHEND-E | HENDRINA | PWRCLEHEND | ELCC | PWRCLEHEND |  | 0.26888 |  | 13.0315 | 543.0371 | 12066.0465 | 30 | 31.536 | 1 | 5 | 0 | 0.55584 | 0.56069 | 0.53722 | 0.6093 | 0.5596 | 0.6935 | 0.6935 | 0.6935 | 0.6935 | [5 empty] | 0.55528 | 0.56013 | 0.53184 | 0.05 |  | 277.778 | 96.25 | 0.001 | 0.0015 | 0.86757 | 0.41577 | 0.02 | 0.005 | 0.04577
|  | ETCLEKEND-E | KENDAL | PWRCLEKEND | ELCC | PWRCLEKEND |  | 0.32454 |  | 13.0315 | 543.0371 | 12066.0465 | 30 | 31.536 | 1 | 5 | 0 | 0.7392 | 0.74566 | 0.71444 | 0.691 | 0.7134 | 0.6547 | 0.7317 | 0.6903 | 0.7414 | 0.7536 | 0.6941 | 0.7933 | 0.7364 | 0.7294 | 0.73846 | 0.74491 | 0.70729 | 0.05 |  | 277.778 | 96.25 | 0.001 | 0.0015 | 0.86757 | 0.41577 | 0.02 | 0.005 | 0.04577
|  | ETCLEKRIE-E | KRIEL | PWRCLEKRIE | ELCC | PWRCLEKRIE |  | 0.31293 |  | 13.0315 | 543.0371 | 12066.0465 | 30 | 31.536 | 1 | 5 | 0 | 0.51428 | 0.51877 | 0.49705 | 0.541 | 0.6342 | 0.5463 | 0.5139 | 0.652 | 0.6444 | 0.6539 | 0.6889 | 0.5112 | 0.6054 | 0.6415 | 0.51377 | 0.51825 | 0.49208 | 0.05 |  | 277.778 | 96.25 | 0.001 | 0.0015 | 0.86757 | 0.41577 | 0.02 | 0.005 | 0.04577
|  | ETCLELETH-E | LETHABO | PWRCLELETH | ELCC | PWRCLELETH |  | 0.34 |  | 13.0315 | 543.0371 | 12066.0465 | 30 | 31.536 | 1 | 5 | 0 | 0.61629 | 0.62167 | 0.59564 | 0.7398 | 0.7238 | 0.7561 | 0.71 | 0.7041 | 0.7488 | 0.6847 | 0.6791 | 0.6882 | 0.7406 | 0.7336 | 0.61567 | 0.62105 | 0.58969 | 0.05 |  | 277.778 | 96.25 | 0.001 | 0.0015 | 0.86757 | 0.41577 | 0.02 | 0.005 | 0.04577
|  | ETCLEMAJD-E | MAJUBA DRY | PWRCLEMAJU | ELCC | PWRCLEMAJU |  | 0.3 |  | 13.0315 | 543.0371 | 12066.0465 | 30 | 31.536 | 1 | 5 | 0 | 0.69869 | 0.70479 | 0.67528 | 0.7305 | 0.7462 | 0.7532 | 0.7262 | 0.745 | 0.7704 | 0.7013 | 0.7218 | 0.7193 | 0.7163 | 0.7093 | 0.69799 | 0.70409 | 0.66853 | 0.05 |  | 277.778 | 96.25 | 0.001 | 0.0015 | 0.86757 | 0.41577 | 0.02 | 0.005 | 0.04577
|  | ETCLEMAJW-E | MAJUBA WET | PWRCLEMAJU | ELCC | PWRCLEMAJU |  | 0.31 |  | 13.0315 | 543.0371 | 12066.0465 | 30 | 31.536 | 1 | 5 | 0 | 0.69869 | 0.70479 | 0.67528 | 0.7305 | 0.7462 | 0.7532 | 0.7262 | 0.745 | 0.7704 | 0.7013 | 0.7218 | 0.7193 | 0.7163 | 0.7093 | 0.69799 | 0.70409 | 0.66853 | 0.05 |  | 277.778 | 96.25 | 0.001 | 0.0015 | 0.86757 | 0.41577 | 0.02 | 0.005 | 0.04577
|  | ETCLEMATI-E | MATIMBA | PWRCLEMATI | ELCC | PWRCLEMATI |  | 0.34 |  | 13.0315 | 543.0371 | 12066.0465 | 30 | 31.536 | 1 | 5 | 0 | 0.80941 | 0.81648 | 0.7823 | 0.8275 | 0.8014 | 0.8164 | 0.8112 | 0.812 | 0.7837 | 0.7935 | 0.7879 | 0.7645 | 0.8011 | 0.7941 | 0.8086 | 0.81566 | 0.77447 | 0.05 |  | 277.778 | 96.25 | 0.001 | 0.0015 | 0.86757 | 0.41577 | 0.02 | 0.005 | 0.04577
|  | ETCLEMATL-E | MATLA | PWRCLEMATL | ELCC | PWRCLEMATL |  | 0.3316 |  | 13.0315 | 543.0371 | 12066.0465 | 30 | 31.536 | 1 | 5 | 0 | 0.64697 | 0.65262 | 0.6253 | 0.673 | 0.6876 | 0.7074 | 0.7097 | 0.6949 | 0.7053 | 0.6966 | 0.691 | 0.7596 | 0.7037 | 0.6967 | 0.64632 | 0.65197 | 0.61904 | 0.05 |  | 277.778 | 96.25 | 0.001 | 0.0015 | 0.86757 | 0.41577 | 0.02 | 0.005 | 0.04577
|  | ETCLETUTU-E | TUTUKA | PWRCLETUTU | ELCC | PWRCLETUTU |  | 0.31091 |  | 13.0315 | 543.0371 | 12066.0465 | 30 | 31.536 | 1 | 5 | 0 | 0.53811 | 0.54281 | 0.52008 | 0.5606 | 0.5686 | 0.5405 | 0.5915 | 0.5492 | 0.6115 | 0.5784 | 0.5737 | 0.6255 | 0.5878 | 0.5803 | 0.53757 | 0.54227 | 0.51488 | 0.05 |  | 277.778 | 96.25 | 0.001 | 0.0015 | 0.86757 | 0.41577 | 0.02 | 0.005 | 0.04577
|  | ETCLEKELB-E | KELVIN B | PWRCLE | ELCC | PWRCLE |  | 0.249 |  | 13.0315 | 543.0371 | 12066.0465 | 30 | 31.536 | 1 | 5 | 0 | 2017: 0.32479; 2017: 0.32479 |  | 277.778
|  | ETCLEPFSS-E | Sasol SSF Coal Plant | UPSCLE | UPSELC | UPSCLE | 0.25429 |  |  | 13.0315 | 543.0371 | 12066.0465 | 30 | 31.536 | 0 | 5 | 0 | 2017: 0.73182; 2017: 0.73182 |  | 277.778 | 96.25 | 0.001 | 0.0015 | 0.86757 | 0.41577 | 0.02 | 0.005 | 0.04577
|  | ETCLEPFSI-E | Sasol Infrachem Coal Plant | INDCLE | ICPELC | INDCLE | 0.25429 |  |  | 13.0315 | 543.0371 | 12066.0465 | 30 | 31.536 | 0 | 5 | 0 | 2017: 0.55688; 2017: 0.55688 |  | 277.778
|  | ETODSGT-E | OCGT liquid fuels Existing | PWRODS | ELCC | PWRODS | 0.32271 |  |  | 0 | 94.4692 | 2549.1787 | 30 | 31.536 | 1 | 5 | 0 | 2017: 0.9588; 2017: 0.0029606; 2018: 0.028782; 2019: 0.070907; 2020: 0.01 |  | 277.778
|  | ERHYD-E | Hydro Existing South Africa | PWRHYD | ELCC |  | 1 |  |  | 0 | 58.7624 | 7065.6416 | 50 | 31.536 | 1 | 5 | 0 | 2017: 0.12002; 2017: 0.12002
|  | ERHYD-I | Hydro Existing Region |  | ELCC |  |  |  |  | 94.4444 | 58.7624 | 7065.6416 | 50 | 31.536 | 1 | 5 | 0 | 2017: 0.68987; 2017: 0.68987
|  | ETNUC-E | Nuclear Existing | PWRNUC | ELCC |  | 0.32002 |  |  | 0 | 568.743 | 22572.7624 | 50 | 31.536 | 1 | 5 | 0 | 0.92602 | 0.64727 | 0.83382 | 0.8416 | 0.8296 | 0.7032 | 0.9008 | 0.8646 | 0.7493 | 0.9004 | 0.895 | 0.9211 | 0.845 | 0.8454 | 0.92602 | 0.64663 | 0.83298 | 0.64663 |  | 277.778
|  | EPTSTO-E | Pump Storage All Existing - Single Storage Tech | ELCC | ELCC |  |  |  | 0.73 | 0 | 6.3558 | 6963.1608 | 50 | 31.536 | 1 | 5 | 0 | [18 empty] | 1
[7 empty] | Main activity efficiency | Flow Efficiency | Pump storage efficiency | Variable Cost R/GJ | Fixed Cost R/kW | Overnight Investment Cost | Lead time | Life | Capacity to Activity | Environmental Levy | Annual Availability | Annual Availability | Annual Availability | Annual Availability | Annual Availability | Annual Availability | Annual Availability | Annual Availability | Annual Availability | Annual Availability | Annual Availability | Annual Availability | Annual Availability | Annual Availability | Annual Availability | Annual Availability | Annual Availability | Annual Availability | Availability for pump storage | Combustion Emissions [Only Eskom plants using new formulation for not, other plants emissions are captured by fuel supply technologies]
[7 empty] | ACT_EFF | FLO_EFF-I | STG_EFF | ACT_COST | NCAP_FOM | NCAP_COST | NCAP_ILED | NCAP_TLIFE | PRC_CAPACT | FLO_EMIS-O | NCAP_AFA-LO | NCAP_AFA-LO | NCAP_AFA-LO | NCAP_AFA-LO | NCAP_AFA-LO | NCAP_AFA-UP | NCAP_AFA-UP | NCAP_AFA-UP | NCAP_AFA-UP | NCAP_AFA-UP | NCAP_AFA-UP | NCAP_AFA-UP | NCAP_AFA-UP | NCAP_AFA-UP | NCAP_AFA-UP | NCAP_AFA-UP | NCAP_AFA-UP | NCAP_AFA-UP | NCAP_AFC | FLO_EMIS-I | FLO_EMIS-I | FLO_EMIS-I | FLO_EMIS-I | FLO_EMIS-I | FLO_EMIS-I | FLO_EMIS-I | FLO_EMIS-I
[7 empty] | ACTGRP | ELCC | [7 empty] | PWRENV | 2017 | 2018 | 2019 | 2020 | 2021 |  | 2017 | 2020 | 2021 | 2022 | 2023 | 2024 | 2025 | 2026 | 2027 | 2028 | 2029 | 2030 | ACTGRP | CO2C | CH4C | N2OS | SOXS | NOXS | CMOX | NMVS | PM10S
|  | TechName | TechDesc | Comm-IN | Comm-OUT | Commgrp | ACT_EFF | CEFF-I | STG_EFF | ACT_COST | NCAP_FOM | NCAP_COST | NCAP_ILED | NCAP_TLIFE | PRC_CAPACT | ENV_ACT~PWRENV | NCAP_AFA~LO~2017 | NCAP_AFA~LO~2018 | NCAP_AFA~LO~2019 | NCAP_AFA~LO~2020 | NCAP_AFA~LO~2021 | NCAP_AFA~UP | NCAP_AFA~UP~2017 | NCAP_AFA~UP~2020 | NCAP_AFA~UP~2021 | NCAP_AFA~UP~2022 | NCAP_AFA~UP~2023 | NCAP_AFA~UP~2024 | NCAP_AFA~UP~2025 | NCAP_AFA~UP~2026 | NCAP_AFA~UP~2027 | NCAP_AFA~UP~2028 | NCAP_AFA~UP~2029 | NCAP_AFA~UP~2030 | NCAP_AFC~DAYNITE | FLO_EMIS~CO2C | FLO_EMIS~CH4C | FLO_EMIS~N2OS | FLO_EMIS~SOXS | FLO_EMIS~NOXS | FLO_EMIS~CMOX | FLO_EMIS~NMVS | FLO_EMIS~PM10S
ELCC
|  | ETCLEMEDU-N | MEDUPI | PWRCLEMEDU | ELCC | PWRCLEMEDU |  | 0.371 |  | 13.0315 | 543.0371 | 51359.8539 | -8 | 50 | 31.536 | 277.778 | 0.79 |  |  | 0.55 | 0.05 |  | 0.8 | 0.7564 | 0.7923 | 0.8422 | 0.8358 | 0.852 | 0.819 | 0.8599 | 0.8666 | 0.7952 | 0.8176 | 0.8106 |  | 96.25 | 0.001 | 0.0015 | 0.93059 | 0.19684 | 0.02 | 0.005 | 0.04577
|  | ETCLEKUSI-N | KUSILE | PWRCLEKUSI | ELCC | PWRCLEKUSI |  | 0.3669 |  | 13.0315 | 543.0371 | 51359.8539 | -8 | 50 | 31.536 | 277.778 | 0.2215 |  |  | 0.4 | 0.05 |  | 0.55218 | 0.7564 | 0.7923 | 0.8422 | 0.8358 | 0.852 | 0.819 | 0.8599 | 0.8666 | 0.7952 | 0.8176 | 0.8106 |  | 96.25 | 0.001 | 0.0015 | 0.065141 | 0.19684 | 0.02 | 0.005 | 0.04577
|  | ETCLEWATE-N | Generic Waterberg Coal Plant | PWRCLEMEDU | ELCC | PWRCLEMEDU |  | 0.438 |  | 31.5047 | 1311.264 | 55306.8296 | -4 | 50 | 31.536 | 277.778 | 0.4 |  |  |  |  | 0.8 | [13 empty] | 96.25 | 0.001 | 0.0015 | 0.065141 | 0.19684 | 0.02 | 0.005 | 0.04577
|  | ETCLE-CCS-N | Generic Waterberg Coal Plant with CCS | PWRCLEMEDU | ELCC | PWRCLEMEDU |  | 0.32631 |  | 58.1249 | 2235.68 | 106982.8144 | -4 | 50 | 31.536 | 277.778 | 0.4 |  |  |  |  | 0.8 | [13 empty] | 9.629 | 0.001 | 0.0015 | 0.065141 | 0.029642 | 0.02 | 0.0048156 | 0.04577

## Refurbishment details
Charaterising the refurbishment
Set to REF
|  | Start dates | Costs |  | EAF / AFA from CONVERTER | [7 empty] | Lower BND AFA | Availability of Capacity: AF | Peak Contribution
|  |  | Investment (overnight) Cost R/kW | Fixed Cost R/kW | 2023 | 2024 | 2025 | 2026 | 2027 | 2028 | 2029 | 2030 | 2034 | 2020 | set to the same as AF
~FI_T
| TechName | NCAP_START | NCAP_COST | NCAP_FOM | NCAP_AFA~UP~2023 | NCAP_AFA~UP~2024 | NCAP_AFA~UP~2025 | NCAP_AFA~UP~2026 | NCAP_AFA~UP~2027 | NCAP_AFA~UP~2028 | NCAP_AFA~UP~2029 | NCAP_AFA~UP~2030 | NCAP_AFA~LO~2034 | NCAP_AF~UP~2017 | NCAP_PKCNT~2017
Camden | ETCLECAMD-E-REAF | 2024 | 1985 | 543.0371 | 0.36215 | 0.38467 | 0.49817 | 0.48556 | 0.50448 | 0.50448 | 0 | 0 | 0.05 | 0.67 | 0.67
Grootvlei | ETCLEGROO-E-REAF | 2024 | 1985 | 543.0371 | 0 | 0 | 0 | 0 | 0 | 0 | 0 | 0 | 0.05 | 0.6 | 0.6
Komati | ETCLEKOMA-E-REAF | 2024 | 1985 | 543.0371 | 0 | 0 | 0 | 0 | 0 | 0 | 0 | 0 | 0.05 | 0.6 | 0.6
Arnot | ETCLEARNO-E-REAF | 2024 | 1985 | 543.0371 | 0.34871 | 0.3832 | 0.51729 | 0.53415 | 0.53936 | 0.4864 | 0.43632 | 0.40935 | 0.05 | 0.8 | 0.8
Duvha | ETCLEDUVH-E-REAF | 2024 | 1985 | 543.0371 | 0.31875 | 0.3832 | 0.48285 | 0.51759 | 0.5092 | 0.47552 | 0.48728 | 0.45157 | 0.05 | 0.8 | 0.8
Hendrina | ETCLEHEND-E-REAF | 2024 | 1985 | 543.0371 | 0.38836 | 0.42303 | 0.54786 | 0 | 0 | 0 | 0 | 0 | 0.05 | 0.8 | 0.8
Kendal | ETCLEKEND-E-REAF | 2024 | 1985 | 543.0371 | 0.57073 | 0.55569 | 0.66355 | 0.66694 | 0.62469 | 0.71397 | 0.66276 | 0.63822 | 0.05 | 1 | 1
Kriel | ETCLEKRIE-E-REAF | 2024 | 1985 | 543.0371 | 0.28778 | 0.39772 | 0.50908 | 0.5035 | 0.55112 | 0.40896 | 0.48432 | 0.48113 | 0.05 | 0.8 | 0.8
Lethabo | ETCLELETH-E-REAF | 2024 | 1985 | 543.0371 | 0.3976 | 0.4295 | 0.59155 | 0.52722 | 0.54328 | 0.55056 | 0.59248 | 0.5502 | 0.05 | 0.8 | 0.8
Majuba | ETCLEMAJD-E-REAF | 2024 | 1985 | 543.0371 | 0.56644 | 0.59972 | 0.68951 | 0.62065 | 0.64962 | 0.64737 | 0.64467 | 0.62064 | 0.05 | 0.8 | 0.8
Majuba | ETCLEMAJW-E-REAF | 2024 | 1985 | 543.0371 | 0.56644 | 0.59972 | 0.68951 | 0.62065 | 0.64962 | 0.64737 | 0.64467 | 0.62064 | 0.05 | 0.8 | 0.8
Matimba | ETCLEMATI-E-REAF | 2024 | 1985 | 543.0371 | 0.63274 | 0.65366 | 0.70141 | 0.70225 | 0.70911 | 0.68805 | 0.72099 | 0.69484 | 0.05 | 1 | 1
Matla | ETCLEMATL-E-REAF | 2024 | 1985 | 543.0371 | 0.55357 | 0.55939 | 0.63124 | 0.61649 | 0.6219 | 0.68364 | 0.63333 | 0.60961 | 0.05 | 1 | 1
Tutuka | ETCLETUTU-E-REAF | 2024 | 1985 | 543.0371 | 0.33124 | 0.33501 | 0.48308 | 0.44537 | 0.45896 | 0.5004 | 0.47024 | 0.43523 | 0.05 | 0.8 | 0.8

## MTSAO_EAF_CONVERTER
Low
| FOM | High | [7 empty] | High
| EAF | MTSAO 2023 High EAF
|  |  |  | FOM costs [ZAR 2022 R/kW] | [12 empty] | Availability based on FOM costs
| TechName | TechDesc | TechDesc* to match with Data | NCAP_FOM~2020 | NCAP_FOM~2021 | NCAP_FOM~2022 | NCAP_FOM~2023 | NCAP_FOM~2024 | NCAP_FOM~2025 | NCAP_FOM~2026 | NCAP_FOM~2027 | NCAP_FOM~2028 | NCAP_FOM~2029 | NCAP_FOM~2030 | NCAP_FOM~2031 | [empty] | NCAP_AFA~UP~2020 | NCAP_AFA~UP~2021 | NCAP_AFA~UP~2022 | NCAP_AFA~UP~2023 | NCAP_AFA~UP~2024 | NCAP_AFA~UP~2025 | NCAP_AFA~UP~2026 | NCAP_AFA~UP~2027 | NCAP_AFA~UP~2028 | NCAP_AFA~UP~2029 | NCAP_AFA~UP~2030
* |  |  |  | 2020 | 2021 | 2022 | 2023 | 2024 | 2025 | 2026 | 2027 | 2028 | 2029 | 2030 | 2031 |  | 2020 | 2021 | 2022 | 2023 | 2024 | 2025 | 2026 | 2027 | 2028 | 2029 | 2030
| ETCLECAMD-E | CAMDEN | Camden | 543.0371 | 543.0371 | 543.0371 | 543.0371 | 841.2127 | 841.2127 | 841.2127 | 841.2127 | 841.2127 | 841.2127 | 841.2127 | 841.2127 |  | 0.588 | 0.43532 | 0.4348 | 0.36215 | 0.38467 | 0.49817 | 0.48556 | 0.50448 | 0.50448 | 0 | 0
| ETCLEGROO-E | GROOTVLEI | Grootvlei | 543.0371 | 543.0371 | 543.0371 | 543.0371 | 841.2127 | 841.2127 | 841.2127 | 841.2127 | 841.2127 | 841.2127 | 841.2127 | 841.2127 |  | 0.87367 | 0.69537 | 0.63296 | 0 | 0 | 0 | 0 | 0 | 0 | 0 | 0
| ETCLEKOMA-E | KOMATI | Komati | 543.0371 | 543.0371 | 543.0371 | 543.0371 | 841.2127 | 841.2127 | 841.2127 | 841.2127 | 841.2127 | 841.2127 | 841.2127 | 841.2127 |  | 0.85642 | 0.68164 | 0.62047 | 0 | 0 | 0 | 0 | 0 | 0 | 0 | 0
| ETCLEARNO-E | ARNOT | Arnot | 543.0371 | 543.0371 | 543.0371 | 543.0371 | 841.2127 | 841.2127 | 841.2127 | 841.2127 | 841.2127 | 841.2127 | 841.2127 | 841.2127 |  | 0.63759 | 0.48703 | 0.46406 | 0.34871 | 0.3832 | 0.51729 | 0.53415 | 0.53936 | 0.4864 | 0.43632 | 0.40935
| ETCLEDUVH-E | DUVHA | Duvha | 543.0371 | 543.0371 | 543.0371 | 543.0371 | 841.2127 | 841.2127 | 841.2127 | 841.2127 | 841.2127 | 841.2127 | 841.2127 | 841.2127 |  | 0.5339 | 0.38743 | 0.42714 | 0.31875 | 0.3832 | 0.48285 | 0.51759 | 0.5092 | 0.47552 | 0.48728 | 0.45157
| ETCLEHEND-E | HENDRINA | Hendrina | 543.0371 | 543.0371 | 543.0371 | 543.0371 | 841.2127 | 841.2127 | 841.2127 | 841.2127 | 841.2127 | 841.2127 | 841.2127 | 841.2127 |  | 0.59711 | 0.43649 | 0.49238 | 0.38836 | 0.42303 | 0.54786 | 0 | 0 | 0 | 0 | 0
| ETCLEKEND-E | KENDAL | Kendal | 543.0371 | 543.0371 | 543.0371 | 543.0371 | 841.2127 | 841.2127 | 841.2127 | 841.2127 | 841.2127 | 841.2127 | 841.2127 | 841.2127 |  | 0.68409 | 0.63493 | 0.55977 | 0.57073 | 0.55569 | 0.66355 | 0.66694 | 0.62469 | 0.71397 | 0.66276 | 0.63822
| ETCLEKRIE-E | KRIEL | Kriel | 543.0371 | 543.0371 | 543.0371 | 543.0371 | 841.2127 | 841.2127 | 841.2127 | 841.2127 | 841.2127 | 841.2127 | 841.2127 | 841.2127 |  | 0.53018 | 0.49468 | 0.38787 | 0.28778 | 0.39772 | 0.50908 | 0.5035 | 0.55112 | 0.40896 | 0.48432 | 0.48113
| ETCLELETH-E | LETHABO | Lethabo | 543.0371 | 543.0371 | 543.0371 | 543.0371 | 841.2127 | 841.2127 | 841.2127 | 841.2127 | 841.2127 | 841.2127 | 841.2127 | 841.2127 |  | 0.725 | 0.56456 | 0.53683 | 0.3976 | 0.4295 | 0.59155 | 0.52722 | 0.54328 | 0.55056 | 0.59248 | 0.5502
| ETCLEMAJD-E | MAJUBA DRY | Majuba | 543.0371 | 543.0371 | 543.0371 | 543.0371 | 841.2127 | 841.2127 | 841.2127 | 841.2127 | 841.2127 | 841.2127 | 841.2127 | 841.2127 |  | 0.72319 | 0.66412 | 0.64399 | 0.56644 | 0.59972 | 0.68951 | 0.62065 | 0.64962 | 0.64737 | 0.64467 | 0.62064
| ETCLEMAJW-E | MAJUBA WET | Majuba | 543.0371 | 543.0371 | 543.0371 | 543.0371 | 841.2127 | 841.2127 | 841.2127 | 841.2127 | 841.2127 | 841.2127 | 841.2127 | 841.2127 |  | 0.72319 | 0.66412 | 0.64399 | 0.56644 | 0.59972 | 0.68951 | 0.62065 | 0.64962 | 0.64737 | 0.64467 | 0.62064
| ETCLEMATI-E | MATIMBA | Matimba | 543.0371 | 543.0371 | 543.0371 | 543.0371 | 841.2127 | 841.2127 | 841.2127 | 841.2127 | 841.2127 | 841.2127 | 841.2127 | 841.2127 |  | 0.81922 | 0.71325 | 0.69802 | 0.63274 | 0.65366 | 0.70141 | 0.70225 | 0.70911 | 0.68805 | 0.72099 | 0.69484
| ETCLEMATL-E | MATLA | Matla | 543.0371 | 543.0371 | 543.0371 | 543.0371 | 841.2127 | 841.2127 | 841.2127 | 841.2127 | 841.2127 | 841.2127 | 841.2127 | 841.2127 |  | 0.66627 | 0.61196 | 0.60483 | 0.55357 | 0.55939 | 0.63124 | 0.61649 | 0.6219 | 0.68364 | 0.63333 | 0.60961
| ETCLETUTU-E | TUTUKA | Tutuka | 543.0371 | 543.0371 | 543.0371 | 543.0371 | 841.2127 | 841.2127 | 841.2127 | 841.2127 | 841.2127 | 841.2127 | 841.2127 | 841.2127 |  | 0.54939 | 0.44351 | 0.38375 | 0.33124 | 0.33501 | 0.48308 | 0.44537 | 0.45896 | 0.5004 | 0.47024 | 0.43523
| ETCLEMEDU-N | MEDUPI | Medupi | 543.0371 | 543.0371 | 543.0371 | 543.0371 | 841.2127 | 841.2127 | 841.2127 | 841.2127 | 841.2127 | 841.2127 | 841.2127 | 841.2127 |  | 0.74884 | 0.70515 | 0.72008 | 0.65192 | 0.68586 | 0.73301 | 0.76101 | 0.77994 | 0.71568 | 0.73584 | 0.70927
| ETCLEKUSI-N | KUSILE | Kusile | 543.0371 | 543.0371 | 543.0371 | 543.0371 | 841.2127 | 841.2127 | 841.2127 | 841.2127 | 841.2127 | 841.2127 | 841.2127 | 841.2127 |  | 0.7128 | 0.68129 | 0.71581 | 0.63523 | 0.65704 | 0.74428 | 0.69216 | 0.74169 | 0.73503 | 0.72108 | 0.69493
from calcs bruno did in ELC
[20 empty] | 2023 | 2024 | 2025 | 2026 | 2027 | 2028 | 2029 | 2030
[18 empty] | High | Arnot | 34.87% | 38.32% | 51.73% | 53.41% | 53.94% | 48.64% | 43.63% | 40.94%
[18 empty] | High | Duvha | 31.88% | 38.32% | 48.28% | 51.76% | 50.92% | 47.55% | 48.73% | 45.16%
[18 empty] | High | Hendrina | 38.84% | 42.3% | 54.79% | 0% | 0% | 0% | 0% | 0%
[18 empty] | High | Kendal | 57.07% | 55.57% | 66.36% | 66.69% | 62.47% | 71.4% | 66.28% | 63.82%
[18 empty] | High | Kriel | 28.78% | 39.77% | 50.91% | 50.35% | 55.11% | 40.9% | 48.43% | 48.11%
[18 empty] | High | Lethabo | 39.76% | 42.95% | 59.16% | 52.72% | 54.33% | 55.06% | 59.25% | 55.02%
[18 empty] | High | Matimba | 63.27% | 65.37% | 70.14% | 70.22% | 70.91% | 68.81% | 72.1% | 69.48%
[18 empty] | High | Majuba | 56.64% | 59.97% | 68.95% | 62.07% | 64.96% | 64.74% | 64.47% | 62.06%
[18 empty] | High | Matla | 55.36% | 55.94% | 63.12% | 61.65% | 62.19% | 68.36% | 63.33% | 60.96%
[18 empty] | High | Medupi | 65.19% | 68.59% | 73.3% | 76.1% | 77.99% | 71.57% | 73.58% | 70.93%
[18 empty] | High | Tutuka | 33.12% | 33.5% | 48.31% | 44.54% | 45.9% | 50.04% | 47.02% | 43.52%
[18 empty] | High | Kusile | 63.52% | 65.7% | 74.43% | 69.22% | 74.17% | 73.5% | 72.11% | 69.49%
[18 empty] | High | Camden | 36.22% | 38.47% | 49.82% | 48.56% | 50.45% | 50.45% | 0% | 0%
[18 empty] | High | Grootvlei | bar: from calcs bruno did in ELC 2023 to from calcs bruno did in ELC 2030
[18 empty] | High | Komati | bar: from calcs bruno did in ELC 2023 to from calcs bruno did in ELC 2030
[18 empty] | Low | Arnot | 34.87% | 28.27% | 25.54% | 22.89% | 23.6% | 20.06% | 17.45% | 13.64%
[18 empty] | Low | Duvha | 31.88% | 28.27% | 23.84% | 22.18% | 22.28% | 19.62% | 19.49% | 15.05%
[18 empty] | Low | Hendrina | 38.84% | 31.21% | 27.05% | 0% | 0% | 0% | 0% | 0%
[18 empty] | Low | Kendal | 57.07% | 50.05% | 51.53% | 50.11% | 46.85% | 52.75% | 48.6% | 45.59%
[18 empty] | Low | Kriel | 28.78% | 29.34% | 25.13% | 21.58% | 24.11% | 16.87% | 19.37% | 16.04%
[18 empty] | Low | Lethabo | 39.76% | 31.68% | 29.2% | 22.6% | 23.77% | 22.71% | 23.7% | 18.34%
[18 empty] | Low | Matimba | 63.27% | 58.87% | 54.47% | 52.77% | 53.18% | 50.84% | 52.87% | 49.63%
[18 empty] | Low | Majuba | 56.64% | 54.01% | 53.54% | 46.64% | 48.72% | 47.83% | 47.28% | 44.33%
[18 empty] | Low | Matla | 55.36% | 50.38% | 49.02% | 46.32% | 46.64% | 50.51% | 46.44% | 43.54%
[18 empty] | Low | Medupi | 65.19% | 61.77% | 56.92% | 57.18% | 58.5% | 52.88% | 53.96% | 50.66%
[18 empty] | Low | Tutuka | 33.12% | 24.71% | 23.85% | 19.09% | 20.08% | 20.64% | 18.81% | 14.51%
[18 empty] | Low | Kusile | 63.52% | 59.17% | 57.8% | 52.01% | 55.63% | 54.31% | 52.88% | 49.64%
[18 empty] | Low | Camden | 36.22% | 28.38% | 24.59% | 20.81% | 22.07% | 20.81% | 0% | 0%
[18 empty] | Low | Grootvlei | bar: from calcs bruno did in ELC 2023 to from calcs bruno did in ELC 2030
[18 empty] | Low | Komati | bar: from calcs bruno did in ELC 2023 to from calcs bruno did in ELC 2030

## DATA
FOM Costs [R/kW, 2022 ZAR]
| Low | 543.0371 | As per ELC tech sheet on 30 Nov 20223
| High | 841.2127 | EPRI 2017 report converted to 2022 rands (pp 7-1 of: |  |  |  |  | https://www.energy.gov.za/irp/irp-update-draft-report2018/epri-report-2017.pdf
EAF forecasts
|  | CAP | MTSAO 2023 Low EAF | MTSAO 2023 Low EAF | MTSAO 2023 Low EAF | MTSAO 2023 Low EAF | MTSAO 2023 Low EAF | MTSAO 2023 Low EAF | MTSAO 2023 Low EAF | MTSAO 2023 Low EAF | MTSAO 2023 Low EAF | MTSAO 2023 Low EAF | MTSAO 2023 Low EAF | MTSAO 2023 Low EAF | MTSAO 2023 High EAF | MTSAO 2023 High EAF | MTSAO 2023 High EAF | MTSAO 2023 High EAF | MTSAO 2023 High EAF | MTSAO 2023 High EAF | MTSAO 2023 High EAF | MTSAO 2023 High EAF | MTSAO 2023 High EAF | MTSAO 2023 High EAF | MTSAO 2023 High EAF | MTSAO 2023 High EAF
| Plant | 2020 | 2020 | 2021 | 2022 | 2023 | 2024 | 2025 | 2026 | 2027 | 2028 | 2029 | 2030 | 2031 | 2020 | 2021 | 2022 | 2023 | 2024 | 2025 | 2026 | 2027 | 2028 | 2029 | 2030 | 2031
1 | Arnot | 2232 | 54.65% | 46.95% | 43.4% | 35.87% | 30.66% | 26.19% | 25.67% | 22.92% | 18.85% | 15.27% | 13.64% | 0% | 63.76% | 48.7% | 46.41% | 34.87% | 38.32% | 51.73% | 53.41% | 53.94% | 48.64% | 43.63% | 40.94% | 0%
1 | Duvha | 2875 | 45.76% | 37.35% | 39.95% | 32.79% | 30.66% | 24.45% | 24.87% | 21.64% | 18.43% | 17.05% | 15.05% | 14.95% | 53.39% | 38.74% | 42.71% | 31.88% | 38.32% | 48.28% | 51.76% | 50.92% | 47.55% | 48.73% | 45.16% | 44.85%
1 | Hendrina | 1293 | 51.18% | 42.08% | 46.05% | 39.95% | 33.84% | 27.74% | 0% | 0% | 0% | 0% | 0% | 0% | 59.71% | 43.65% | 49.24% | 38.84% | 42.3% | 54.79% | 0% | 0% | 0% | 0% | 0% | 0%
1 | Kendal | 3840 | 63.57% | 62.49% | 54.47% | 57.66% | 51.36% | 51.9% | 51.62% | 46.5% | 51.96% | 47.13% | 45.59% | 45.33% | 68.41% | 63.49% | 55.98% | 57.07% | 55.57% | 66.36% | 66.69% | 62.47% | 71.4% | 66.28% | 63.82% | 63.46%
1 | Kriel | 2850 | 45.44% | 47.69% | 36.27% | 29.6% | 31.82% | 25.78% | 24.19% | 23.42% | 15.85% | 16.95% | 16.04% | 0% | 53.02% | 49.47% | 38.79% | 28.78% | 39.77% | 50.91% | 50.35% | 55.11% | 40.9% | 48.43% | 48.11% | 0%
1 | Lethabo | 3558 | 62.14% | 54.43% | 50.21% | 40.9% | 34.36% | 29.95% | 25.33% | 23.09% | 21.33% | 20.74% | 18.34% | 18.24% | 72.5% | 56.46% | 53.68% | 39.76% | 42.95% | 59.16% | 52.72% | 54.33% | 55.06% | 59.25% | 55.02% | 54.71%
1 | Matimba | 3690 | 76.13% | 70.2% | 67.92% | 63.92% | 60.41% | 54.86% | 54.35% | 52.79% | 50.07% | 51.27% | 49.63% | 49.38% | 81.92% | 71.32% | 69.8% | 63.27% | 65.37% | 70.14% | 70.22% | 70.91% | 68.81% | 72.1% | 69.48% | 69.12%
0 | Majuba | 3843 | 67.21% | 65.37% | 62.67% | 57.22% | 55.43% | 53.93% | 48.04% | 48.36% | 47.11% | 45.84% | 44.33% | 44.07% | 72.32% | 66.41% | 64.4% | 56.64% | 59.97% | 68.95% | 62.07% | 64.96% | 64.74% | 64.47% | 62.06% | 61.7%
1 | Matla | 3843 | 61.92% | 60.23% | 58.86% | 55.92% | 51.7% | 49.37% | 47.72% | 46.3% | 49.75% | 45.04% | 43.54% | 43.29% | 66.63% | 61.2% | 60.48% | 55.36% | 55.94% | 63.12% | 61.65% | 62.19% | 68.36% | 63.33% | 60.96% | 60.6%
1 | Medupi | 2157 | 69.59% | 69.41% | 70.07% | 65.86% | 63.39% | 57.33% | 58.9% | 58.06% | 52.09% | 52.33% | 50.66% | 50.36% | 74.88% | 70.51% | 72.01% | 65.19% | 68.59% | 73.3% | 76.1% | 77.99% | 71.57% | 73.58% | 70.93% | 70.51%
1 | Tutuka | 3510 | 47.09% | 42.76% | 35.89% | 34.07% | 26.8% | 24.46% | 21.4% | 19.51% | 19.39% | 16.46% | 14.51% | 14.42% | 54.94% | 44.35% | 38.38% | 33.12% | 33.5% | 48.31% | 44.54% | 45.9% | 50.04% | 47.02% | 43.52% | 43.25%
1 | Kusile | 2144 | 66.24% | 67.06% | 69.66% | 64.17% | 60.73% | 58.21% | 53.57% | 55.21% | 53.49% | 51.28% | 49.64% | 49.34% | 71.28% | 68.13% | 71.58% | 63.52% | 65.7% | 74.43% | 69.22% | 74.17% | 73.5% | 72.11% | 69.49% | 69.07%
1 | Camden | 1481 | 50.4% | 41.97% | 40.66% | 37.25% | 30.77% | 25.22% | 23.33% | 21.44% | 19.55% | 0% | 0% | 0% | 58.8% | 43.53% | 43.48% | 36.22% | 38.47% | 49.82% | 48.56% | 50.45% | 50.45% | 0% | 0% | 0%
1 | Grootvlei | 570 | 74.89% | 67.04% | 59.2% | 0% | 0% | 0% | 0% | 0% | 0% | 0% | 0% | 0% | 87.37% | 69.54% | 63.3% | 0% | 0% | 0% | 0% | 0% | 0% | 0% | 0% | 0%
1 | Komati | 205 | 73.41% | 65.72% | 58.03% | 0% | 0% | 0% | 0% | 0% | 0% | 0% | 0% | 0% | 85.64% | 68.16% | 62.05% | 0% | 0% | 0% | 0% | 0% | 0% | 0% | 0% | 0%
|  |  | 59.89% | 56.06% | 52.83% | 47.32% | 43.36% | 39.77% | 36.92% | 35.26% | 34.04% | 31.64% | 30.12% | 27.96% | 66.75% | 57.43% | 55.15% | 46.54% | 49.35% | 59.41% | 55.93% | 56.98% | 56.7% | 54.51% | 52.06% | 45.8%
|  |  | 71.08% | 64.32% | 61.78% | 56.14% | 52.65% | 50.18% | 49.48% | 50.3% | 50.2% | 50.59% | 51.46% | 52.76% | 71.08% | 64.32% | 61.78% | 56.14% | 59% | 66.15% | 66.5% | 67.43% | 67.88% | 68.32% | 68.58% | 69.33%
|  |  | 98% | 78% | 71% | 56% | 52% | 50% | 49% | 49.5% | 50% | 50% | 50.5% | 51% | 98% | 78% | 71% | 56% | 59% | 66% | 66.5% | 67% | 67.5% | 68% | 68.5% | 68.5%

## AF and PKCNT
| this is from ProcDataRM in ELC | [15 empty] | NCAP_PKCNT | NCAP_PKCNT | NCAP_PKCNT | NCAP_PKCNT
[17 empty] | 2017 | 2021 | 2025 | 2030
|  | TechName | TechDesc | Comm-IN | Comm-OUT | nothing | nothing | nothing | nothing | nothing | nothing | nothing | NCAP_AF~UP~2017 | NCAP_AF~UP~2021 | NCAP_AF~UP~2025 | NCAP_AF~UP~2030 | NCAP_PKCNT~2017 | NCAP_PKCNT~2021 | NCAP_PKCNT~2025 | NCAP_PKCNT~2030
Camden |  | ETCLECAMD-E | CAMDEN | PWRCLECAMD | ELCC | 7 |  | 0.54112 | 0.504 | 0.46223 | 0.48821 | 4 | 0.67 | 0.57143 |  |  | 0.67 | 0.57143
Grootvlei |  | ETCLEGROO-E | GROOTVLEI | PWRCLEGROO | ELCC | 3 |  | 0.3675 | 0.74886 | 0.4 | 0.7107 | 1.5 | 0.6 | 0.5 |  |  | 0.6 | 0.5
Komati |  | ETCLEKOMA-E | KOMATI | PWRCLEKOMA | ELCC | 4 |  | 0.33923 | 0.73408 | 0.4 | 0.69667 | 2 | 0.6 | 0.75 |  |  | 0.6 | 0.75
Arnot |  | ETCLEARNO-E | ARNOT | PWRCLEARNO | ELCC | 6 |  | 0.52902 | 0.5465 | 0.47997 | 0.52105 | 2.5 | 0.8 | 0.66667 |  |  | 0.8 | 0.66667
Duvha |  | ETCLEDUVH-E | DUVHA | PWRCLEDUVH | ELCC | 5 |  | 0.54923 | 0.45763 | 0.44801 | 0.4796 | 2.5 | 0.8 | 0.6 |  |  | 0.8 | 0.6
Hendrina |  | ETCLEHEND-E | HENDRINA | PWRCLEHEND | ELCC | 7 |  | 0.55584 | 0.51181 | 0.50834 | 0.55286 | 2.5 | 0.8 | 0.71429 |  |  | 0.8 | 0.71429
Kendal |  | ETCLEKEND-E | KENDAL | PWRCLEKEND | ELCC | 6 |  | 0.7392 | 0.63572 | 0.64242 | 0.58831 | 2 | 1 | 0.83333 |  |  | 1 | 0.83333
Kriel |  | ETCLEKRIE-E | KRIEL | PWRCLEKRIE | ELCC | 6 |  | 0.51428 | 0.45444 | 0.47235 | 0.43551 | 3 | 0.8 | 0.66667 |  |  | 0.8 | 0.66667
Lethabo |  | ETCLELETH-E | LETHABO | PWRCLELETH | ELCC | 6 |  | 0.61629 | 0.62143 | 0.54887 | 0.60276 | 2 | 0.8 | 0.83333 |  |  | 0.8 | 0.83333
Majuba |  | ETCLEMAJD-E | MAJUBA DRY | PWRCLEMAJU | ELCC | 3 |  | 0.69869 | 0.67206 | 0.66755 | 0.67683 | 1 | 0.8 | 0.83333 |  |  | 0.8 | 0.83333
Majuba |  | ETCLEMAJW-E | MAJUBA WET | PWRCLEMAJU | ELCC | 3 |  | 0.69869 | 0.67206 | 0.66755 | 0.67683 | 1 | 0.8 | 0.83333 |  |  | 0.8 | 0.83333
Matimba |  | ETCLEMATI-E | MATIMBA | PWRCLEMATI | ELCC | 6 |  | 0.80941 | 0.8275 | 0.7837 | 0.8164 | 0.5 | 1 | 1 |  |  | 1 | 1
Matla |  | ETCLEMATL-E | MATLA | PWRCLEMATL | ELCC | 6 |  | 0.64697 | 0.61916 | 0.61114 | 0.63567 | 2 | 1 | 0.83333 |  |  | 1 | 0.83333
Tutuka |  | ETCLETUTU-E | TUTUKA | PWRCLETUTU | ELCC | 6 |  | 0.53811 | 0.4709 | 0.44823 | 0.43089 | 2.5 | 0.8 | 0.66667 |  |  | 0.8 | 0.66667

## FOM calc
| Discount rate | % | 8.2% |  |  |  |  | R/kW
[8 empty] | 543.0371 | Low FOM value for the power plant
[8 empty] | 841.2127 | High FOM value for the power plant with retrofit
| Annualized Costs | R/kW/year
[8 empty] | 298.1756 | difference
| Station | years left | Effective capital cost R/kW | Gives annual R/kW
Camden
Grootvlei
Komati
Arnot
| Duvha | 10 | 1985 | 298.4976 |  | using this for the investment
Hendrina
Kendal
Kriel
Lethabo
Majuba
Majuba
Matimba
Matla
Tutuka
Decomm schedule from ELC
Years left as of 2022
| Unit # | 2019 | 2020 | 2021 | 2022 | 2023 | 2024 | 2025 | 2026 | 2027 | 2028 | 2029 | 2030 | 2031 | 2032 | 2033 | 2034 | 2035 | 2036 | 2037 | 2038 | 2039 | 2040 | 2041 | 2042 | 2043 | 2044 | 2045 | 2046 | 2047 | 2048 | 2049 | 2050
2 | Camden | 1.481 | 1.481 | 1.481 | 1.481 | 1.481 | 1.0579 | 0.63471 | 0 | 0 | 0 | 0 | 0 | 0 | 0 | 0 | 0 | 0 | 0 | 0 | 0 | 0 | 0 | 0 | 0 | 0 | 0 | 0 | 0 | 0 | 0 | 0 | 0
4 | Grootvlei | 0.57 | 0.57 | 0.57 | 0.57 | 0.57 | 0.57 | 0.57 | 0.38 | 0.19 | 0 | 0 | 0 | 0 | 0 | 0 | 0 | 0 | 0 | 0 | 0 | 0 | 0 | 0 | 0 | 0 | 0 | 0 | 0 | 0 | 0 | 0 | 0
0 | Komati | 0.41 | 0.205 | 0.1025 | 0 | 0 | 0 | 0 | 0 | 0 | 0 | 0 | 0 | 0 | 0 | 0 | 0 | 0 | 0 | 0 | 0 | 0 | 0 | 0 | 0 | 0 | 0 | 0 | 0 | 0 | 0 | 0 | 0
5 | Arnot | 2.232 | 2.232 | 2.232 | 2.232 | 2.232 | 2.232 | 2.232 | 1.488 | 0.744 | 0.744 | 0 | 0 | 0 | 0 | 0 | 0 | 0 | 0 | 0 | 0 | 0 | 0 | 0 | 0 | 0 | 0 | 0 | 0 | 0 | 0 | 0 | 0
10 | Duvha | 2.875 | 2.875 | 2.875 | 2.875 | 2.875 | 2.875 | 2.875 | 2.875 | 2.875 | 2.875 | 2.875 | 2.875 | 1.725 | 1.725 | 0.575 | 0 | 0 | 0 | 0 | 0 | 0 | 0 | 0 | 0 | 0 | 0 | 0 | 0 | 0 | 0 | 0 | 0
1 | Hendrina | 1.293 | 1.293 | 1.1083 | 1.1083 | 0.92357 | 0.73886 | 0 | 0 | 0 | 0 | 0 | 0 | 0 | 0 | 0 | 0 | 0 | 0 | 0 | 0 | 0 | 0 | 0 | 0 | 0 | 0 | 0 | 0 | 0 | 0 | 0 | 0
20 | Kendal | 3.84 | 3.84 | 3.84 | 3.84 | 3.84 | 3.84 | 3.84 | 3.84 | 3.84 | 3.84 | 3.84 | 3.84 | 3.84 | 3.84 | 3.84 | 3.84 | 3.84 | 3.84 | 3.84 | 3.84 | 3.2 | 3.2 | 2.56 | 1.28 | 0.64 | 0 | 0 | 0 | 0 | 0 | 0 | 0
6 | Kriel | 2.85 | 2.85 | 2.85 | 2.85 | 2.85 | 2.85 | 2.85 | 2.375 | 1.9 | 1.425 | 0.475 | 0 | 0 | 0 | 0 | 0 | 0 | 0 | 0 | 0 | 0 | 0 | 0 | 0 | 0 | 0 | 0 | 0 | 0 | 0 | 0 | 0
17 | Lethabo | 3.558 | 3.558 | 3.558 | 3.558 | 3.558 | 3.558 | 3.558 | 3.558 | 3.558 | 3.558 | 3.558 | 3.558 | 3.558 | 3.558 | 3.558 | 3.558 | 3.558 | 2.965 | 1.779 | 1.186 | 1.186 | 0.593 | 0 | 0 | 0 | 0 | 0 | 0 | 0 | 0 | 0 | 0
24 | Majuba | 1.833 | 1.833 | 1.833 | 1.833 | 1.833 | 1.833 | 1.833 | 1.833 | 1.833 | 1.833 | 1.833 | 1.833 | 1.833 | 1.833 | 1.833 | 1.833 | 1.833 | 1.833 | 1.833 | 1.833 | 1.833 | 1.833 | 1.833 | 1.833 | 1.833 | 1.833 | 1.833 | 1.222 | 0.611 | 0 | 0 | 0
27 |  | 2.01 | 2.01 | 2.01 | 2.01 | 2.01 | 2.01 | 2.01 | 2.01 | 2.01 | 2.01 | 2.01 | 2.01 | 2.01 | 2.01 | 2.01 | 2.01 | 2.01 | 2.01 | 2.01 | 2.01 | 2.01 | 2.01 | 2.01 | 2.01 | 2.01 | 2.01 | 2.01 | 2.01 | 2.01 | 2.01 | 1.34 | 0.67
18 | Matimba | 3.69 | 3.69 | 3.69 | 3.69 | 3.69 | 3.69 | 3.69 | 3.69 | 3.69 | 3.69 | 3.69 | 3.69 | 3.69 | 3.69 | 3.69 | 3.69 | 3.69 | 3.69 | 3.69 | 2.46 | 1.845 | 1.23 | 0.615 | 0 | 0 | 0 | 0 | 0 | 0 | 0 | 0 | 0
10 | Matla | 3.45 | 3.45 | 3.45 | 3.45 | 3.45 | 3.45 | 3.45 | 3.45 | 3.45 | 3.45 | 3.45 | 2.875 | 1.725 | 1.15 | 0.575 | 0 | 0 | 0 | 0 | 0 | 0 | 0 | 0 | 0 | 0 | 0 | 0 | 0 | 0 | 0 | 0 | 0
6 | Tutuka | 3.51 | 3.51 | 3.51 | 3.51 | 3.51 | 3.51 | 3.51 | 3.51 | 3.51 | 3.51 | 3.51 | 0 | 0 | 0 | 0 | 0 | 0 | 0 | 0 | 0 | 0 | 0 | 0 | 0 | 0 | 0 | 0 | 0 | 0 | 0 | 0 | 0
27 | Medupi | 33.602 | 33.397 | 33.1098 | 33.0073 | 32.8226 | 32.2147 | 31.0527 | 29.009 | 27.6 | 26.935 | 25.241 | 20.681 | 18.381 | 17.806 | 16.081 | 14.931 | 14.931 | 14.338 | 13.152 | 11.329 | 10.074 | 8.866 | 7.018 | 5.123 | 4.483 | 3.843 | 3.843 | 3.232 | 2.621 | 2.01 | 1.34 | 0.67
25 | Kusile |  | -0.205 | -0.28721 | -0.1025 | -0.18471 | -0.60786 | -1.162 | -2.0437 | -1.409 | -0.665 | -1.694 | -4.56 | -2.3 | -0.575 | -1.725 | -1.15 | 0 | -0.593 | -1.186 | -1.823 | -1.255 | -1.208 | -1.848 | -1.895 | -0.64 | -0.64 | 0 | -0.611 | -0.611 | -0.611 | -0.67 | -0.67