## ANSv2-692-Home
ANSv2-692-Home

## Index
Scenario to Import |  |  | Import?
Scenarios | Description | Sheets
BASE | Base Model |  | 1
|  | 0 | 1
|  | 0 | 1
|  | #REF! | 1
|  | #REF! | 1
|  | 0 | 1

## RES
INMELC | IFAELC | IISELC | ELCC | PWRCO2S | INMCEMTHF | INMLIMTHF | CO2SPCEM | CO2SCCEM | CO2SPLIM | CO2SCLIM | CO2SPIFC | CO2SPIFM | PWRCO2S |  | CO2CAPT |  | CO2STOR
Industry-NM-Electricity | Industry-FA-Electricity | Iron and steel electricity | Electricity Upstream Transmission | Power Sector Carbon dioxide South Africa | Industry - NMM- Cement - Thermal Fuel | Industry - NMM- Lime - Thermal Fuel | Process Emissions Cement South Africa | Combustion Emissions - CEM South Africa | Process Emissions Lime South Africa | Combustion Emissions - Lime South Africa | Process Emissions FerroChrome South Africa | Process Emissions FerroManganese South Africa | Power Sector Carbon Dioxide South Africa | Capture | CO2 Captured | Transport | Transported and Stored CO2 | Storage
CO2SP Capture Cement
[14 empty] | UCO2SPCEM |  | CO2 Transport - Durban Basin
XCO2Transport
CO2 Storage - Durban Basin
UCO2STOR
CO2SP Capture FerroChrome
UCO2SPIFC
CO2SP Capture FerroManganese
UCO2SPIFM
CO2SP Capture Iron&Steel
UCO2SPIIS
PWRCO2S Power Sector Capture - Retrofit Coal
UPWRCO2SCRC
PWRCO2S Power Sector Capture - Retrofit Gas
UPWRCO2SCRG
CO2SP Capture Lime
UCO2SPLIM

## ANSv2-692-REGIONS (hidden)
ANSWER-REGIONS | _GLOBAL,IMPEXP,MINRNW
Region | Description | Set Memberships | Comment
_GLOBAL | Special region for data parameters with no REG arg | ALL_REG
* External Regions
IMPEXP | IMPEXP | ALL_REG,REG_EXT
MINRNW | MINRNW | ALL_REG,REG_EXT
* Internal Regions (insert below and adjust cell B1 accordingly)

## ANSv2-692-Commodities (hidden)
ANSWER-Commodities
| CommName | CommDesc | CommUnit | Set Memberships | Comment

## Commodities_BASE
~FI_Comm
| CommName | CommDesc | CommUnit | Csets | CTSLvl | PeakTS | Ctype
* | * Sectoral commodities
| CO2CAPT | CO2 Captured | PJ | NRG | ANNUAL
| CO2STOR | Transported and Stored CO2 | PJ | NRG | ANNUAL
Note on E9: [Threaded comment] Your version of Excel allows you to read this threaded comment; however, any edits to it will get removed if the file is opened in a newer version of Excel. Learn more: https://go.microsoft.com/fwlink/?linkid=870924 Comment: Modelled as Energy for now - as not sure whether efficiency equations apply to ENV/GHG commodities
Note on E10: [Threaded comment] Your version of Excel allows you to read this threaded comment; however, any edits to it will get removed if the file is opened in a newer version of Excel. Learn more: https://go.microsoft.com/fwlink/?linkid=870924 Comment: Modelled as Energy for now - as not sure whether efficiency equations apply to ENV/GHG commodities

## ANSv2-692-Processes (hidden)
ANSWER-Processes
| ProcName | ProcDesc | ProcUnits | Set Memberships | Comment

## ANSv2-692-Constraints (hidden)
ANSWER-Constraints
| ConstrName | ConstrDesc | Units | Set Memberships | Comment

## ANSv2-692-CommData (hidden)
ANSWER-CommData
| CommName | CommDesc | Units

## ANSv2-692-ProcData (hidden)
ANSWER-ProcData
*
| ProcName | ProcDesc | ProcUnits | CommIN | CommOUT | Activity I/O
Note on G7: If Process Activity is: Output-based, leave blank. Input-based, insert I.

## Processes_BASE
~FI_Process
| TechName | TechDesc | Tact | Tcap | Tslvl | Sets | Vintage
* | * Conversion technologies
| UCO2SPCEM | CO2SP Capture Cement | PJ | PJa | ANNUAL | PRC,PRE
| UCO2SPIFC | CO2SP Capture FerroChrome | PJ | PJa | ANNUAL | PRC,PRE
| UCO2SPIFM | CO2SP Capture FerroManganese | PJ | PJa | ANNUAL | PRC,PRE
| UCO2SPIIS | CO2SP Capture Iron&Steel | PJ | PJa | ANNUAL | PRC,PRE
| UPWRCO2SCRC | PWRCO2S Power Sector Capture - Retrofit Coal | PJ | PJa | ANNUAL | PRC,PRE
| UPWRCO2SCRG | PWRCO2S Power Sector Capture - Retrofit Gas | PJ | PJa | ANNUAL | PRC,PRE
| UCO2SPLIM | CO2SP Capture Lime | PJ | PJa | ANNUAL | PRC,PRE
| UPWRCO2SCD | PWRCO2S Power Sector Capture - Gas with CCS dummy | PJ | PJa | ANNUAL | PRC,PRE
| XCO2Transport | CO2 Transport - Durban Basin | PJ | PJa | ANNUAL | PRC,PRE
| UCO2STOR | CO2 Storage - Durban Basin | PJ | PJa | ANNUAL | PRC,PRE
| UDACCO2S2 | Direct Air Capture for CO2S (cheaper option) | PJ | PJa | ANNUAL | PRC,PRE
| UPWRCO2SCR | PWRCO2S Power Sector Capture - Retrofit | PJ | PJa | ANNUAL | PRC,PRE

## ProcData_CCS
[31 empty] | * | * | * | * | * | *
[11 empty] | mR/kton | [15 empty] | PJ/KT | PJ/KT | PJ/KT | PJ/KT
[7 empty] | Main activity efficiency | Capacity Limit |  | Capacity Limit | Variable Cost [mR/kton] | Investment Cost | Life | Lead time | Emission factor | Emission factor |  |  | Emission factor | Emission factor |  | Emission factor | Emission factor | Capacity to Activity | Main activity flow |  | Relationship between main activity flow and other flows
[7 empty] | ACT_EFF | CAP_BND-UP |  | CAP_BND-UP | ACT_COST | NCAP_COST | NCAP_TLIFE | NCAP_ILED | FLO_EMIS-O | FLO_EMIS-O | FLO_EMIS-O | FLO_EMIS-O | FLO_EMIS-O | FLO_EMIS-O |  | FLO_EMIS-O | FLO_EMIS-O | PRC_CAPACT | PRC_ACTUNT |  | PRC_ACTFLO | PRC_ACTFLO | PRC_ACTFLO | PRC_ACTFLO
[7 empty] | ACTGRP | [7 empty] | CO2SCCEM | CO2SPCEM | CO2SCLIM | CO2SPLIM | CO2SPIFC | CO2SPIFM |  | PWRCO2S | CO2S |  | CO2CAPT |  | INMELC | INMCEMTHF | ELCC | INMLIMTHF
[5 empty] | ~FI_T |  | ANNUAL | [7 empty] | ANNUAL | ANNUAL | ANNUAL | ANNUAL | ANNUAL | ANNUAL |  | ANNUAL | ANNUAL
| TechName | TechDesc | ProcUnits | CommIN | CommOUT | Activity I/O | ACT_EFF | ACT_BND~LO~2040 | ACT_BND~UP~0 | ACT_BND~UP~2040 | ACT_COST | NCAP_COST | NCAP_TLIFE | NCAP_ILED | ENV_ACT~CO2SCCEM | ENV_ACT~CO2SPCEM | ENV_ACT~CO2SCLIM | ENV_ACT~CO2SPLIM | ENV_ACT~CO2SPIFC | ENV_ACT~CO2SPIFM | ENV_ACT~CO2SPIIS | ENV_ACT~PWRCO2S | ENV_ACT~CO2S | PRC_CAPACT | PRC_ACTUNT | NCAP_AFA~LO | PRC_ACTFLO~INMELC | PRC_ACTFLO~INMCEMTHF | PRC_ACTFLO~ELCC | PRC_ACTFLO~INMLIMTHF
| XCO2Transport | CO2 Transport - Durban Basin | PJ | CO2CAPT | CO2STOR |  | 1 |  |  |  | 0.34881 | [12 empty] | 1
| UCO2STOR | CO2 Storage - Durban Basin | PJ | CO2STOR | ZDUMETRANS |  | 1 |  |  |  | 0.090068 | [12 empty] | 1
| UCO2SPCEM | CO2SP Capture Cement | PJ |  | CO2CAPT | [5 empty] | 0.60414 |  |  |  | -1 | -1 | [7 empty] | 1 | 1
|  |  |  | INMELC | [22 empty] | 0.000216
|  |  |  | INMCEMTHF | [23 empty] | 0.003
| UCO2SPIFC | CO2SP Capture FerroChrome | PJ | IFAELC | CO2CAPT |  | 833.3333 |  |  |  | 0.47705 | [7 empty] | -1 |  |  |  |  | 1 | 1
| UCO2SPIFM | CO2SP Capture FerroManganese | PJ | IFAELC | CO2CAPT |  | 833.3333 |  |  |  | 0.47705 | [8 empty] | -1 |  |  |  | 1 | 1
| UCO2SPIIS | CO2SP Capture Iron&Steel | PJ | IISELC | CO2CAPT |  | 833.3333 | 1 |  |  |  |  | 25 | -1 | [6 empty] | -1 |  |  | 1 | 1
| UPWRCO2SCRC | PWRCO2S Power Sector Capture - Retrofit Coal | PJ | ELCC | CO2CAPT |  | 810.3095 |  |  |  |  | 20.8547 | 25 | -1 | [7 empty] | -1 |  | 1 | 1
| UPWRCO2SCRG | PWRCO2S Power Sector Capture - Retrofit Gas | PJ | ELCC | CO2CAPT |  | 810.3095 |  |  |  |  | 6.9516 | 25 | -1 | [7 empty] | -1 |  | 1 | 1
| UPWRCO2SCD | PWRCO2S Power Sector Capture - Gas with CCS dummy | PJ |  | CO2CAPT |  | 1 | [16 empty] | 1 | 1
| UCO2SPLIM | CO2SP Capture Lime | PJ |  | CO2CAPT | [5 empty] | 0.60414 | [5 empty] | -1 | -1
|  |  |  | INMELC | [22 empty] | 0.000216
|  |  |  | INMLIMTHF | [25 empty] | 0.003
| UDACCO2S2 | Direct Air Capture for CO2S (cheaper option) | PJ | UPSELC | CO2CAPT |  | 126.9261 |  |  |  |  | 122.2305 | 25 | -3 | [8 empty] | -1 | 1 | 1 | 0.9
| UCTLNH3-E | Ammonia production linked to CTL production | PJ |  | NH3 | [18 empty] | 1 | 1
* | For Report
* | Description | Cost [R/tonCO2) | Elc use [kWh/tonCO2] | Heat Input [GJ/tonCO2] | Source for Energy | Source for Costs
* | CO2 Transport - Durban Basin | 348.8148 |  |  |  | Parsons and Brinckerhoff 2013
* | CO2 Storage - Durban Basin | 90.0678 |  |  |  | Parsons and Brinckerhoff 2014
* | CO2SP Capture Cement | 604.136 | 60 | 3 | IEA 2019 | Parsons and Brinckerhoff 2015
*
*
* | CO2SP Capture FerroChrome | 477.0469 | 333.3333 |  | Plaza et al 2020 | Parsons and Brinckerhoff 2015
* | CO2SP Capture FerroManganese | 477.0469 | 333.3333 |  | Plaza et al 2020 | Parsons and Brinckerhoff 2016
* | PWRCO2S Power Sector Capture - Retrofit Coal | 0 | 342.8045 |  | EPRI 2017 | Parsons and Brinckerhoff 2017
* | PWRCO2S Power Sector Capture - Retrofit Gas | 0 | 342.8045 |  | EPRI 2017 | Parsons and Brinckerhoff 2017
Note on L4: [Threaded comment] Your version of Excel allows you to read this threaded comment; however, any edits to it will get removed if the file is opened in a newer version of Excel. Learn more: https://go.microsoft.com/fwlink/?linkid=870924 Comment: From Parsons Brinckerhoff 2013 adjusted for 2015, energy costs may already be included - so this is a bit on the conservative side
Note on G7: If Process Activity is: Output-based, leave blank. Input-based, insert I.
Note on AB11: [Threaded comment] Your version of Excel allows you to read this threaded comment; however, any edits to it will get removed if the file is opened in a newer version of Excel. Learn more: https://go.microsoft.com/fwlink/?linkid=870924 Comment: 60kwh/ton CO2 (IEA 2019)?
Note on AC12: [Threaded comment] Your version of Excel allows you to read this threaded comment; however, any edits to it will get removed if the file is opened in a newer version of Excel. Learn more: https://go.microsoft.com/fwlink/?linkid=870924 Comment: 3 GJ/ton (IEA 2019?)
Note on H13: [Threaded comment] Your version of Excel allows you to read this threaded comment; however, any edits to it will get removed if the file is opened in a newer version of Excel. Learn more: https://go.microsoft.com/fwlink/?linkid=870924 Comment: assuming membrane for now(Plaza, M.G., Martínez, S. and Rubiera, F., 2020. CO2 Capture, Use, and Storage in the Cement Industry: State of the Art and Expectations. Energies, 13(21), p.5692.) 1.2GJe/ton
Note on H14: [Threaded comment] Your version of Excel allows you to read this threaded comment; however, any edits to it will get removed if the file is opened in a newer version of Excel. Learn more: https://go.microsoft.com/fwlink/?linkid=870924 Comment: assuming membrane for now (Hägg, M.B.; Lindbråthen, A.; He, X.; Nodeland, S.G.; Cantero, T. Pilot demonstration-reporting on CO2 capture from a cement plant using hollow fiber process. Energy Procedia 2017, 114, 6150–6165)
Note on H16: [Threaded comment] Your version of Excel allows you to read this threaded comment; however, any edits to it will get removed if the file is opened in a newer version of Excel. Learn more: https://go.microsoft.com/fwlink/?linkid=870924 Comment: It's actually heat + elc input, which has been lumped together here in elc, if split would be of similar magnitude to cement.
Note on M16: [Threaded comment] Your version of Excel allows you to read this threaded comment; however, any edits to it will get removed if the file is opened in a newer version of Excel. Learn more: https://go.microsoft.com/fwlink/?linkid=870924 Comment: Cost made higher due to extra distance for transport of CO2
Note on H17: [Threaded comment] Your version of Excel allows you to read this threaded comment; however, any edits to it will get removed if the file is opened in a newer version of Excel. Learn more: https://go.microsoft.com/fwlink/?linkid=870924 Comment: It's actually heat + elc input, which has been lumped together here in elc, if split would be of similar magnitude to cement.
Note on M17: [Threaded comment] Your version of Excel allows you to read this threaded comment; however, any edits to it will get removed if the file is opened in a newer version of Excel. Learn more: https://go.microsoft.com/fwlink/?linkid=870924 Comment: 1.56 converts 2013 rands to 2022 rands
Note on H18: [Threaded comment] Your version of Excel allows you to read this threaded comment; however, any edits to it will get removed if the file is opened in a newer version of Excel. Learn more: https://go.microsoft.com/fwlink/?linkid=870924 Comment: The output of this technology is linked to activity of CCGT-CCS plant via a user constraint.
Note on M22: [Threaded comment] Your version of Excel allows you to read this threaded comment; however, any edits to it will get removed if the file is opened in a newer version of Excel. Learn more: https://go.microsoft.com/fwlink/?linkid=870924 Comment: Based on Finnish Plant - needs review, converted to 2022 rands

## Iron and Steel
ETSAP Technology brief - Iron and Steel. 2010
BF (TGR) with CCS
[7 empty] | Cost | 500 | EUR2010/tonne/year
Ding et al 2020
| https://www.sciencedirect.com/science/article/pii/S0959652619338235?via%3Dihub#sec2 |  | They did a financial model assesment of retrofitting a large (9.5Mt pa) steel plant in China.
This assesment looked at capturing 0.5Mt/year of CO2.
|  | Capture | 500000 | kt CO2 per year
|  | Capital | 407.2 | Million CNY
|  | FOM | 14 | Million CNY
|  | VAR | 21.08 | Million CNY | Removed the fuel and water costs
|  | Electricity needed | 143 | kWh/t CO2 captured | this was elsewhere in the text.
|  | Steam | ?? |  | There was mention of steam, but no numbers
|  | Capital cost | 1053344960 | ZAR2022 | 2.23 | ZAR per CNY in 2020 |  | https://za.investing.com/currencies/cny-zar-historical-data?end_date=1611007200&st_date=1608415200
|  | Cost/tCO2 capt. | 2106.6899 | ZAR/kt CO2 | 1.16 | 2020ZAR to 2022ZAR
|  |  | seems awefully low |  | 2.5868
Inputs
|  | Electricity | 514.8 | MJ/t CO2
|  |  | 0.5148 | PJ/kt CO2

## Storage supply curve
Source: 2013 Parsons and Brinkerhoff/World Bank report
Sector | Emissions | Emissions/Annual (mton) | Capture Cost |  | Transport Cost |  | Storage Cost |  | Total Cost
| Mton (30 years) | Mton (annual) | Total mR | R/ton | Total mR | R/ton | Total mR | R/ton | Total mR | R/ton
Power | 1003 | 33.4333 | 393599 | 392.4217 | 57909 | 57.7358 | 224270 | 223.5992 | 675778 | 673.7567
Steel | 284 | 9.4667 | 86847 | 305.7993 | 16402 | 57.7535 | 63521 | 223.6655 | 166770 | 587.2183
Cement | 15 | 0.5 | 5809 | 387.2667 | 872 | 58.1333 | 3376 | 225.0667 | 10057 | 670.4667
Alternative Scenario 1 (Durban Basin only) is selected as is conservative and also based on chat with Dave Collins

## Elc intensity Capture
[10 empty] | 1 | Wh | 3.6 | kJ
|  | From EPRI 2017 | [5 empty] | MWh | MJ | 1 | kWh | 3.6 | MJ
|  |  |  | PF | HELE Plant | CCGT |  | 0.333 | 1198.8 | 333.3333 | kWh | 1200 | MJ | Membrane approach
|  | Out | MWh | 0.36 | 0.438 | 0.487 |  |  |  | 60 | kWh | 216 | MJ
|  | Out (CCS) | MWh | 0.255 | 0.333 | 0.404
|  | In | MWh | 1 | 1 | 1
|  | CCS | MWh | 0.105 | 0.105 | 0.083
|  | CO2 | kg/MWh-out | 947.3 | 778.6027 | 367
|  | CO2 | kg | 341.028 | 341.028 | 178.729
|  | CO2 CCS | kg/MWh-out | 136.2 |  | 42
|  | CO2 CCS | kg | 34.731 |  | 16.968
|  | CO2 captured | kg | 306.297 | 306.297 | 161.761 | 0.90506
MJ->PJ | ton->kton | elc intensity | MWh/kg | 0.0003428 | 0.0003428 | 0.0005131
6 | 0 |  | MWh/ton | 0.3428 | 0.3428 | 0.5131
15 | 3 |  | MJ/ton | 1234.0963 | 1234.0963 | 1847.1696
9 | 3 | 6 | PJ/kton | 0.0012341 | 0.0012341 | 0.0018472
Calc for ETGICCC-CCS
kton/PJ
|  |  | Kg/MWh | Kg/GJ
|  | CCGT | 367 | 101.9444
|  | CCGT-CCS | 42 | 11.6667
|  | CO2 captured | 325 | 90.2778
|  | Coal | 947.3 | 263.1389
|  | coal-CCS | 136.2 | 37.8333
|  | Captured | 811.1 | 225.3056
DAC DATA
|  | Fasihi et al (2019) |  | https://doi.org/10.1016/j.jclepro.2019.03.086
DAC energy intensity (based on Carbon Engineering Aqueous HT solution)
|  | kWh-e/t | 366
|  | kWh-th/t | 1458
|  | kWh-e/t_boiler | 1822.5
|  | Net kWh-e/t | 2188.5
|  | Net GJ/kt | 7878.6
|  | Net PJ/kt | 0.0078786
|  | Net kt/PJ | 126.9261

## ANSv2-692-ConstrData (hidden)
ANSWER-ConstrData
[7 empty] | 0 args (TID) | 0 args (TS) | 1 arg: BD (TID) | 1 arg: BD (TS) | 1 arg: TS (TID) | 2 args: TS,BD (TS) | 3 args: PRC,COM,BD (TS) | 2 args: SIDE,PRC (TS) | 2 args: SIDE,TSLevel (TID) | 3 args: SIDE,COM,TS (TS) | 3 args: SIDE,PRC,TS (TS) | 4 args: SIDE,PRC,COM,TS (TS) | 5 args: SIDE,PRC,COM,TS, IE (TS) | 3 args: Side,VarType,ParamName | 3 args: COM,Yr,Yr | 3 args: PRC,Yr,Yr | 4 args: PRC,COM,Yr,Yr
[7 empty] | UC_R_EACH | UC_T_EACH | UC__RHSR | UC__RHSRT | UC_TS_EACH | UC__RHSRTS | UC_MARK | UC_CAP | UC_TSL | UC_COMCON | UC_ACT | UC_FLO | UC_IRE | UC_ATTR | UC_CUMCOMNET | UC_CUMACT | UC_CUMFLO
[9 empty] | Limit | Limit |  | Limit | Limit | Side | Side | Side | Side | Side | Side | Side
[15 empty] | TSLevel |  |  |  | Imp/Exp | VarType,ParamName
| ConstrName | ConstrDesc | Units | ProcName | CommName | TimeSlice | TID |  | TID |  | TID |  |  |  | TID |  |  |  |  | TID | 2010-2030 | 2010-2030 | 2010-2030
Note on D7: Ken Noble: Retain Units column as optional? Hide the column?
Note on V7: Parameter UC_CUMCOMNET is a TID parameter.
Note on W7: Parameter UC_CUMACT is a TID parameter.
Note on X7: Parameter UC_CUMFLO is a TID parameter.

## ANSv2-692-ITEMS (hidden)
ANSWER-ITEMS
| Comp | Name | Description | Unit(s) | Set Memberships | Comment
* Pre-defined Commodity Groups (cell A10 should contain comma-delimited list of all Internal Regions)
| D | ACTGRP | Activity-related Group |  | COM_GRP,COM_GRPDEF
| D | DEM | Demand Commodity Type |  | COM_GRP,COM_GRPDEF
| D | ENV | Environmental Commodity Type |  | COM_GRP,COM_GRPDEF
| D | FIN | Financial Commodity Type |  | COM_GRP,COM_GRPDEF
| D | MAT | Material Commodity Type |  | COM_GRP,COM_GRPDEF
| D | NRG | Energy Commodity Type |  | COM_GRP,COM_GRPDEF

## ANSv2-692-TS DATA (hidden)
ANSWER-TS DATA
| Parameter | Arg1 | Arg2 | Arg3 | Arg4 | Arg5 | Arg6 | I/E Opt

## ANSv2-692-TID DATA (hidden)
ANSWER-TID DATA
| Parameter | Arg1 | Arg2 | Arg3 | Arg4 | Arg5 | Arg6 | Value

## ANSv2-692-TS&TID DATA (hidden)
ANSWER-TS&TID DATA
| Parameter | Arg1 | Arg2 | Arg3 | Arg4 | Arg5 | Arg6 | I/E Opt or Value

## ANSv2-692-TS TRADE (hidden)
ANSWER-TS TRADE
Region | Region2 | Parameter | Arg1 | Arg2 | Arg3 | Arg4 | Arg5 | Arg6 | I/E Opt
* On TS TRADE sheet, a single region must be specified in column A (a comma-separated region-list is not allowed) and a single region must be specified in column B

## ANSv2-692-TID TRADE (hidden)
ANSWER-TID TRADE
Region | Region2 | Parameter | Arg1 | Arg2 | Arg3 | Arg4 | Arg5 | Arg6 | Value
* On TID TRADE sheet, a single region must be specified in column A (a comma-separated region-list is not allowed) and a single region must be specified in column B

## ANSv2-692-TS&TID TRADE (hidden)
ANSWER-TS&TID TRADE
Region | Region2 | Parameter | Arg1 | Arg2 | Arg3 | Arg4 | Arg5 | Arg6 | I/E Opt or Value
* On TS&TID TRADE sheet, a single region must be specified in column A (a comma-separated region-list is not allowed) and a single region must be specified in column B