## ChangeLog
NB: There is a lot content in the old workbook "SATIM - industry - P&P - 23June2021"
Would there be a case for switching all pulping to chemical? Model is switching away from mech probably because of the utilisation of liquor.
Replacing EE techs as the PAMS measure. So now will have improved efficiency on the production techs, rather than additional EE techs (tamaryns ones). | 22 Sept. 2021 | BMc
A switch now controls whether we import those EE techs or not.
NB! Have used students report to add in the right proportion of recycled paper as the model was just moving to recycled paper. So need to check other calculations for mech and chem input and output ratios are ok.
N Gas balance fix. N gas usage is out by a lot in BY. Fixing this | 2022-02-11 | BMc
Review of Group 63 dearbonisation pathways methodological approach for model P&P update and data integration purposes. | 19 Apr. 2023 | JM

## Index
TimeSlice Version | 0
| 0 | Short 8
| 1 | Long 20
zar.year | 1 | The currency year being used for the model.
zar.2017 | 1.3094
| Scenario to Import |  |  | Import?
| Scenarios | Description | Sheets
| BASE | Base Model |  | 1
|  |  | ITEMS_Comm_BASE | 1
|  |  | CommData_BASE | 1
|  |  | ITEM_Tech_BASE | 1
|  |  | P&P ProcData_Xtechs | 1
|  |  | P&P_Plants&boilers | 1
Note on B5: Flag should be be set in TCH_TIME_SLICES where all sectors can be set

## Production & consumption
Production and Consumption
Reference
https://test.thepaperstory.co.za/the-economic-story/production-statistics/
Consumption (tons)
Year | Paper | Packaging paper | Tissue paper | Total
2008 | 911000 | 1112000 | 263000 | 2286000
2009 | 1100000 | 795000 | 261000 | 2156000
2010 | 1150000 | 1068000 | 251000 | 2469000
2011 | 1129000 | 1058000 | 266000 | 2453000
2012 | 1215000 | 1217000 | 237000 | 2669000
2013 | 1078000 | 1218000 | 230000 | 2526000
2014 | 979000 | 1081000 | 230000 | 2290000
2015 | 1052000 | 1143000 | 220000 | 2415000
2016 | 1038089 | 1111177 | 232175 | 2381441
2017 | 922697 | 1103789 | 228588 | 2255074
2018 | 829546 | 1283397 | 231732 | 2344675
2019 | 668000 | 1263000 | 248000 | 2179000
Production
Year | Newsprint | Printing/writing | Corrugating material | Other wrapping paper | Tissues | Other paper | Board | Total
2013 | 241722 | 498571 | 1197699 | 15411 | 221656 | 111995 | 31129 | 2318183
2014 | 223409 | 495072 | 1158142 | 5724 | 240406 | 107052 | 31984 | 2261789
2015 | 217860 | 462709 | 1252986 | 6605 | 213704 | 102388 | 32856 | 2289108
2016 | 208402 | 377146 | 1314812 | 48029 | 232972 | 140387 | 31242 | 2352990
2017 | 180727 | 342457 | 1208571 | 46950 | 228991 | 138186 | 34178 | 2180060
2018 | 113912 | 361238 | 1325518 | 37023 | 239209 | 135162 | 11151 | 2223213
2019 | 83617.1925 | 265167.0359 | 1411694.0581 | 39429.9807 | 248000 | 99215.7716 | 11875.9613 | 2159000
Recycled amounts
Year | Newsprint | Printing/writing | Corrugating material | Other wrapping paper | Tissues | Other paper | Board | Total
2013 | 96150 | 132093 | 783602 |  |  | 100374 |  | 1112219
2014 | 87434 | 104935 | 749499 |  |  | 104780 |  | 1046648
2015 | 102190 | 194360 | 808649 |  |  | 110668 |  | 1215867
2016 | 102420 | 207221 | 939047 |  |  | 139540 |  | 1388228
2017 | 85023 | 168384 | 830815 |  |  | 133694 |  | 1217916
2018 | 25914 | 198644 | 873150 |  |  | 78450 |  | 1176158
2019
Amount produced using virgin material
Year | Newsprint | Printing/writing | Corrugating material | Other wrapping paper | Tissues | Other paper | Board | Total
2013 | 145572 | 366478 | 414097 | 15411 | 221656 | 11621 | 31129 | 1205964
2014 | 135975 | 390137 | 408643 | 5724 | 240406 | 2272 | 31984 | 1215141
2015 | 115670 | 268349 | 444337 | 6605 | 213704 | -8280 | 32856 | 1073241
2016 | 105982 | 169925 | 375765 | 48029 | 232972 | 847 | 31242 | 964762
2017 | 95704 | 174073 | 377756 | 46950 | 228991 | 4492 | 34178 | 962144
2018 | 87998 | 162594 | 452368 | 37023 | 239209 | 56712 | 11151 | 1047055
2019 | 83617.1925 | 265167.0359 | 1411694.0581 | 39429.9807 | 248000 | 99215.7716 | 11875.9613 | 2159000
Year | Chemical pulping | Mechanical pulping |  | Chem. pulping | Mech. pulping
2008 | 1394000 | 314700 |  | 0.81582 | 0.18418
2009 | 1172000 | 209000 |  | 0.84866 | 0.15134
2010 | 1269000 | 199000 |  | 0.86444 | 0.13556
2011 | 1190000 | 281000 |  | 0.80897 | 0.19103
2012 | 1156000 | 198000 |  | 0.85377 | 0.14623
2013 | 952800 | 249937 |  | 0.79219 | 0.20781
2014 | 1058000 | 198919 |  | 0.84174 | 0.15826
2015 | 962000 | 211029 |  | 0.8201 | 0.1799
2016 | 903500 | 214107 |  | 0.80842 | 0.19158
2017 | 903500 | 379000 |  | 0.70448 | 0.29552
2018 | 874000 | 315000 |  | 0.73507 | 0.26493
2019 | 874000 | 315000 |  | 0.73507 | 0.26493
|  |  |  | 0.8024 | 0.1976
Year | Roundwood (m3) | Softwood-connifers (m3) | Hardwood (m3) | Softwood (Ton) | Hardwood (ton)
2008 | 19867000 | 8841647 | 11025642 | 6182969.9301 | 8820513.6
2009 | 18887000 | 7700256 | 11187324 | 5384794.4056 | 8949859.2
2010 | 16989000 | 6985932 | 10002637 | 4885267.1329 | 8002109.6
2011 | 15906000 | 7555935 | 8350452 | 5283870.6294 | 6680361.6
2012 | 17906000 | 7819234 | 10087125 | 5467995.8042 | 8069700
2013 | 15617000 | 7543436 | 8074202 | 5275130.0699 | 6459361.6
2014 | 14733000 | 6671130 | 8062713 | 4665125.8741 | 6450170.4
2015 | 15283000 | 6751130 | 8532824 | 4721069.9301 | 6826259.2
2016 | 14419000 | 6190814 | 7799655 | 4329240.5594 | 6239724
2017 | 12936082 | 5634585 | 7302217 | 3940269.2308 | 5841773.6
2018 | 15756717 | 6751913 | 9004804 | 4721617.4825 | 7203843.2
2019 | 15756717 | 6751913 | 9004804 | 4721617.4825 | 7203843.2

## Recovered and recycled
Recovery and Recycling
year | Total recoverable paper | Recovered paper as % of recoverable paper | Amount recovered | Recyclable paper recovered as % of paper consumption | Amount recycled | Unutilised recovered paper | consumption of recycled paper | Loss in recycled paper
2013 | 1882480 | 62% | 1167137.6 | 44.31% | 1119394.0031 | 47743.5969 | 1112219 | 7175.0031
2014-04-01 | 1671066 | 64% | 1069482.24 | 46% | 1053400 | 16082.24 | 1046648 | 6752
2015-07-07 | 1793090 | 66.7% | 1196026 | 49% | 1183350 | 12676 | 1154870 | 28480
2016-07-08 | 2045378.655 | 68.4% | 1399039 | 58.7% | 1397905.867 | 1133.133 | 1388228 | 9677.867
2017-07-09 | 1813680 | 71% | 1287712.8 | 56.9% | 1283137.106 | 4575.694 | 1217916 | 65221.106
2018-07-10 | 1793026 | 71.7% | 1285599.642 | 54.8% | 1284881.9 | 717.742 | 1176157 | 108724.9
2019-07-11 | 1753284.6715 | 68.5% | 1201000 | 54% | 1165860 | 35140 | 1067206.5658 | 98653.4342
|  | 67.47% |  | 51.96% | 100% | 3.014% | 91.54% | 8.462%
Reference
https://test.thepaperstory.co.za/the-economic-story/production-statistics/
Note on D8: Anshikha: took from value 2018 block also in 2016
Note on E8: Anshikha: Took from pamsa 2016 (my one)
Note on G8: Anshikha: consumption includes export and import
Note on G11: Anshikha: the recycled content % in paper produced is used, therefore to get amount of paper recycled , Multiply by production amount in 2019

## Mass balance
Mass balance
Descriptor | Pulpwood | Waste biomass | Paper production | Imports | Exports | Paper consumption | Unrecoverable paper | End of life | Total recoverable paper | Unrecovered waste paper | Recovered paper | Untilized recovered paper | Recyclable paper | Recycled paper | Lost recycled paper | Waste paper
Year | 1 | 2 | 3 | 4 | 5 | 6 | 7 | 8 | 9 | 10 | 11 | 12 | 13 | 14 | 15 | 16
2013 | 1874748.813 | 668784.813 | 2318183 | 824629 | 610568 | 2532244 | 649764 | 649764 | 1882480 | 715342.4 | 1167137.6 | 47743.5969 | 1119394.0031 | 1112219 | 7175.0031 | 770261
2014 | 1914813.075 | 699671.075 | 2261790 | 761128 | 732474 | 2290444 | 619378 | 619378 | 1671066 | 601583.76 | 1069482.24 | 16082.24 | 1053400 | 1046648 | 6752 | 624418
2015 | 1646319.605 | 512080.605 | 2289109 | 791601 | 665753 | 2414957 | 621867 | 621867 | 1793090 | 597064 | 1196026 | 12676 | 1183350 | 1154870 | 28480 | 638220
2016 | 1466302.293 | 501530.293 | 2353000 | 748000 | 720000 | 2381000 | 335621.345 | 335621.345 | 2045378.655 | 646339.655 | 1399039 | 1133.133 | 1397905.867 | 1388228 | 9677.867 | 657150.655
2017 | 1465782.696 | 503698.696 | 2180000 | 715000 | 640000 | 2255000 | 441320 | 441320 | 1813680 | 525967.2 | 1287712.8 | 4575.694 | 1283137.106 | 1217916 | 65221.106 | 595764
2018 | 1619695.402 | 572852.402 | 2223000 | 786000 | 664000 | 2345000 | 551974 | 551974 | 1793026 | 507426.358 | 1285599.642 | 717.742 | 1284881.9 | 1176157 | 108724.9 | 616869
2019 | 2975452.9296 | 1883659.4955 | 2159000 | 707000 | 687000 | 2179000 | 425715.3285 | 425715.3285 | 1753284.6715 | 552284.6715 | 1201000 | 35140 | 1165860 | 1067206.5658 | 98653.4342 | 686078.1057
Paper Prod | 2013 | Pulpwood + Recycled paper | Paper production (conversion) % | Waste biomass (%) |  |  |  |  | Breakdown
|  | 2986967.813 | 77.61% | 22.39% |  |  |  |  | Waste biomass | 22% of pulp wood & recycled paper
[9 empty] | Paper production | 78% of pulp wood & recycled paper
Paper cons | 2013 | Paper prod + imports | Exports + consumption | imports (%) production | exports (%) production | Difference
|  | 3142812 | 3142812 | 26.24% | 19.43% | -6.811% |  |  | From the 78% of produced paper, 26% more is imported
From the imported and produced paper, 19% is exported
| 2013 | Consumption | Unrecoverable paper | Recoverable paper |  |  |  |  | 81% of the paper is consumed of which 74% of that is recoverable, 26% unrecoverable
|  | 2532244 | 25.66% | 74.34%
From the 74% recoverable paper, only 62% of that can be recovered, 38% is unrecoverable waste paper
Recovery collection | 2013 | Recoverable paper | recovered paper | Unrecovered waste paper
|  | 1882480 | 62% | 38% |  |  |  |  | From the 74% of recoverable paper, only 96% is recyclable and 4% is unutilised
Recovered utilisation | 2013 | Recovered paper | Unutilized recovered paper | Recyclable paper |  |  |  |  | Of the 96% of recoverable paper, 1% of it cant be recycled, 99% is recyclable.
|  | 1167137.6 | 4.091% | 95.91%
Recycled paper lost | 2013 | Recyclable paper | Lost recycled paper | Recycled paper
|  | 1119394.0031 | 0.641% | 99.36%
Note on K20: Anshikha: assumed to be total recoverable paperor should it be total disposal?
Note on L20: Anshikha: difference between waste and recovered
Note on N20: Anshikha: difference between recovered and recycled

## Capital costs
NCAP_COST
| 2022ZAR |  |  | 2015 | 2022
IPPCHE-E-T1 | 29.8873 | 23.5039 |  | 1 | 1.2716
IPPCHE-E-T2 | 902.4459 | 709.7004 |  |  | 1.2716
IPPCHE-N | 16650.2925 | 13094.1031 | used to be:
IPPCHPGAS-N | 499.5088 | 392.8231 | IPPCHPGAS01-N
IPPCHPGAS02-N | 666.0117 | 523.7641
IPPCHPSTM01-N | 499.5088 | 392.8231
IPPDIS-E-T1 | 29.8873 | 23.5039
IPPDIS-E-T2 | 902.4459 | 709.7004
IPPDIS-N | 16650.2925 | 13094.1031
IPPELCSTM-E | 499.5088 | 392.8231
IPPMCH-E-T1 | 63.2711 | 49.7576
IPPMCH-E-T2 | 1465.2257 | 1152.2811
IPPMCH-N | 24975.4387 | 19641.1546
IPPPAP-E-T1 | 94.9067 | 74.6364
IPPPAP-E-T2 | 636.0412 | 500.1947
IPPPAP-N | 34767.4757 | 27341.7966
IPPREC-E-T1 | 12.9872 | 10.2134
IPPREC-E-T2 | 494.5137 | 388.8949
IPPREC-N | 8325.1462 | 6547.0515
IPPSTMBIO-N | 333.0058 | 261.8821
IPPSTMBLQ-N | 333.0058 | 261.8821
IPPSTMCOA-N | 333.0058 | 261.8821
IPPSTMGAS-N | 333.0058 | 261.8821
IPPSTMOIL-N | 333.0058 | 261.8821
IPPCHPGAS-N
Note on G3: Joseph Masenda: ='C:\Models\SATIMGE_Veda\[ExchangeRate_Currency_Deflator_v00.xlsx]Calcs'!AB4/'C:\Models\SATIMGE_Veda\[ExchangeRate_Currency_Deflator_v00.xlsx]Calcs'!U4

## Students report revision
Maximum recycled material usage | [10 empty] | Revision of P&P Group 63
Decarbonisation
| Students report - 4th year 2020 | [9 empty] | CO2 emmissions from the paper and pulp process
Recovered paper can only be recycled 5 to 7 times
|  |  | source is pamsa | [7 empty] | Process | %
[11 empty] | Wood preperation | 40
[11 empty] | Forestry | 12
[11 empty] | Fuel use | 22
[11 empty] | Paper production | 7
[11 empty] | Landfilling | 11
[11 empty] | Other impacts | 8
100
(Friedrich and Trois, 2013). production emissions
[11 empty] | Production Material? | CO2 (kg/t paper)
[11 empty] | Virgin raw materials (printing and writing paper) | 2370
[11 empty] | Newsprint | 2660
[11 empty] | Packaging | 2180
By substituting the virgin raw material with recycled paper, (a net GHG savings of 91.7 kg CO2 per tonne,)
|  | Total recyclable amount | 1119000 | 1053000 | 1183000 | 1398000 | 1283000 | 1285000 | 1166000
|  | Amount of recycled paper consumed | 1112000 | 1047000 | 1155000 | 1388000 | 1218000 | 1176000 | 1067000 |  | Tissue paper, newsprint and packaging | CO2 (kg/t paper)
|  |  | 99.37% | 99.43% | 97.63% | 99.28% | 94.93% | 91.52% | 91.51% |  | After substitution of raw material with recycling | 1740
[11 empty] | Raw material | 1640
Confirming that recycling has the most GHG savings.
This paper presented an approach that integrated pulp, paper and power production from biomass, pulping by-products and waste incinerations.
This study aimed to measure the GHG and energy impact of different paper production chains from primary and secondary (recovered) fibres
This study formulated three mathematical models to predict carbon emissions from different sources of pulp and paper production.
Equations modelled for Carbon emmissions qwere from:
[1] energy consumption,
[2] combustion of useless biomass from pre-treatment sector, and
[3] combustion of condensed black liquor respectively.
Pulping emmissions
[13 empty] | Units | Mechanical Pulping | Chemical Pulping
[11 empty] | Averaged annual (2020) share percentage |  | % | 80 | 20
[11 empty] | CO2 emmissions |  | kg CO2/t paper | <1450 | >300
Conversion factors for energy conversion.
[13 empty] | Units | Biomass | Steam | Electricity | Fuel
[11 empty] | CO2 emmissions |  | kg CO2/GJ | - | 122 | 311 | 87.5
[11 empty] | Conversion efficiency |  | % | - | 90 | 42 | -
[11 empty] | Energy conversion |  |  | 18 | - | - | -
Marsidi et al., (2010)
Analysis on the net energy usage of various paper grades
Showed that by implementing optimisation techniques and increased recycle rates, a net zero energy production can be achieved.
Scenario conditions applied to printing and writing paper manufacturing:
•Reduced heat consumption in papermaking by 30%
•Decreased filler percentages from 21% to 0%
•Increased recycled fibre input from 0% to 20%
•Increased recycling from 80% to 100%
[11 empty] | Scenario condition | Percentage change (%)
[11 empty] | Heat reduction in overall process | -30 | Figure out what the meaning of this and how to apply it?
[11 empty] | Filler percentage decrease | 21-0 | Find out what exactly the filler is?
[11 empty] | fibre recycling input increase | 0-20
[11 empty] | Increased recycling | 80-100
|  | Descriptor | Pulpwood | Waste biomass | Paper production | Imports | Exports | Paper consumption | Unrecoverable paper | End of life
|  | Year | 1 | 2 | 3 | 4 | 5 | 6 | 7 | 8
|  | 2013 | 1875000 | 668800 | 2318000 | 824600 | 610600 | 2532000 | 649800 | 649800
|  | 2014 | 1915000 | 699700 | 2262000 | 761100 | 732500 | 2290000 | 619400 | 619400
|  | 2015 | 1646000 | 512100 | 2289000 | 791600 | 665800 | 2415000 | 621900 | 621900
|  | 2016 | 1466000 | 501500 | 2353000 | 748000 | 720000 | 2381000 | 335600 | 335600
|  | 2017 | 1466000 | 503700 | 2180000 | 715000 | 640000 | 2255000 | 441300 | 441300
|  | 2018 | 1620000 | 572900 | 2223000 | 786000 | 664000 | 2345000 | 552000 | 552000
|  | 2019 | 2975000 | 1884000 | 2159000 | 707000 | 687000 | 2179000 | 425700 | 425700
|  | Descriptor | Total recoverable paper | Unrecovered wastepaper | Recovered paper | Unutilized recovered paper | Recyclable paper | Recycled paper | Unutilised recyclable paper | Wastepaper
|  | Year | 9 | 10 | 11 | 12 | 13 | 14 | 15 | 16
|  | 2013 | 1882000 | 715300 | 1167000 | 47740 | 1119000 | 1112000 | 7175 | 770300
|  | 2014 | 1671000 | 601600 | 1069000 | 16080 | 1053000 | 1047000 | 6752 | 624400
|  | 2015 | 1793000 | 597100 | 1196000 | 12680 | 1183000 | 1155000 | 28480 | 638200
|  | 2016 | 2045000 | 646300 | 1399000 | 1133 | 1398000 | 1388000 | 9678 | 657200
|  | 2017 | 1814000 | 526000 | 1288000 | 4576 | 1283000 | 1218000 | 65220 | 595800
|  | 2018 | 1793000 | 507400 | 1286000 | 717.7 | 1285000 | 1176000 | 108700 | 616900
|  | 2019 | 1753000 | 552300 | 1201000 | 35140 | 1166000 | 1067000 | 98650 | 686100
[7 empty] | 1 | Pulpwood | 1466000
[7 empty] | 2 | waste biomass | 503700
[9 empty] | 962300 | net pulpwood and waste
[7 empty] | 9 | total rec paper | 1814000
[7 empty] | 14 | recy paper | 1218000
[9 empty] | 2180300 | add together rec paper + pulp
[7 empty] | 3 | paper prod. | 2159000
Note on T43: Joseph Masenda: This is due to 95% of Literature review 16 the feedstock being utilised for paper making and only 5% remaining for bioenergy production (Marsidi et al., 2010)
Note on U43: Joseph Masenda: This is because the feedstock remaining after pre-treatment in chemical pulping (> 50%), due to low pulp recovery, is used as an energy source in the process. Virgin pulps require higher feedstock use. However the bioenergy produced during pulping reduces CO2 emissions since less electricity from the power grid is required.
Note on Q65: Joseph Masenda: % amount of the paper to undergo recycling (filler)

## SATIM Data
SATIM DATA
Scenario Name | Description
IRP | IRP 2019 imposed
IRP+EE | IRP 2019 imposed + energy efficiency
1.5DegCompatible | 7 Gton Cumulative CO2 constraint imposed between 2020 and 2050 (on energy and IPPU)
2.0DegCompatible | 9 Gton Cumulative CO2 constraint imposed between 2020 and 2050 (on energy and IPPU)
This excludes on site generation (e.g. Sasol)
SUM of CO2IntElcSO | Year
Scenario | 2017 | 2018 | 2019 | 2020 | 2021 | 2022 | 2023 | 2024 | 2025 | 2026 | 2027 | 2028 | 2029 | 2030
#1.5DegCompatible | 0.9331 | 0.94745 | 0.91547 | 0.88986 | 0.87745 | 0.86548 | 0.83008 | 0.80538 | 0.78038 | 0.70861 | 0.63475 | 0.56336 | 0.50273 | 0.43589
#2.0DegCompatible | 0.93349 | 0.94987 | 0.91547 | 0.89037 | 0.87821 | 0.86647 | 0.8499 | 0.85455 | 0.86159 | 0.8516 | 0.85017 | 0.83908 | 0.80594 | 0.76027
#IRP | 0.93607 | 0.94948 | 0.9166 | 0.89436 | 0.88455 | 0.86101 | 0.82138 | 0.80139 | 0.77214 | 0.73607 | 0.70629 | 0.67379 | 0.64702 | 0.55078
#IRP+EE | 0.93737 | 0.95034 | 0.91657 | 0.89184 | 0.87926 | 0.85382 | 0.81131 | 0.78889 | 0.75749 | 0.71653 | 0.68142 | 0.64491 | 0.6137 | 0.56958
Reference
ESRG (2020): SATIMGE-2020 dataset of selected variables describing the South African energy system 2017-2050 for eight future scenarios; Energy Systems Research Group, University of Cape Town.

## Carbon and energy data
Carbon emissions and Energy consumption
[6 empty] | 2013 |  |  |  |  | 2014 |  |  |  |  | 2015 |  |  |  |  | 2016 |  |  |  |  | 2017 |  |  |  |  | 2018 |  |  |  |  | 2019
Segmented data
| EnergyUse |  |  | Energy generation |  | EnergyUse |  |  | Energy generation |  | EnergyUse |  |  | Energy generation |  | EnergyUse |  |  | Energy generation |  | EnergyUse |  |  | Energy generation |  | EnergyUse |  |  | Energy generation |  | EnergyUse |  |  | Energy generation |  | EnergyUse |  |  | Energy generation
| Electricity (KwH/t) | Steam (GJ/t) (Ehe fossil) | Fuel (GJ/t) | Electricity (Kwh/t) | Steam (GJ/t) | Electricity (KwH) | Steam (GJ) | Fuel (GJ/) | Electricity (Kwh) | Steam (GJ) | Electricity (KwH) | Steam (GJ) | Fuel (GJ/) | Electricity (Kwh) | Steam (GJ) | Electricity (KwH) | Steam (GJ) | Fuel (GJ/) | Electricity (Kwh) | Steam (GJ) | Electricity (KwH) | Steam (GJ) | Fuel (GJ/) | Electricity (Kwh) | Steam (GJ) | Electricity (KwH) | Steam (GJ) | Fuel (GJ/) | Electricity (Kwh) | Steam (GJ) | Electricity (KwH) | Steam (GJ) | Fuel (GJ/) | Electricity (Kwh) | Steam (GJ) | Electricity (KwH) | Steam (GJ) | Fuel (GJ/) | Electricity (Kwh) | Steam (GJ)
Resource extraction
Cutting |  |  | 0.713 |  |  |  |  | 8366692.5607 |  |  |  |  | 7925206.2435 |  |  |  |  | 8233245.6697 |  |  |  |  | 7535671.7309 |  |  |  |  | 6974596.5383 |  |  |  |  | 8502853.4666 |  |  |  |  | 8502853.4666
Chipping | 40 |  |  |  |  | 469379666.7972 |  |  |  |  | 444611850.965 |  |  |  |  | 461893165.2028 |  |  |  |  | 422758582.3776 |  |  |  |  | 391281713.2308 |  |  |  |  | 477018427.3007 |  |  |  |  | 477018427.3007
Pulping
Mechanical pulping | 2000 | 0.9 |  |  | 5.4 | 499874000 | 224943.3 |  |  | 5.4 | 397838000 | 179027.1 |  |  | 5.4 | 422058000 | 189926.1 |  |  | 5.4 | 428214000 | 192696.3 |  |  | 5.4 | 428214000 | 192696.3 |  |  | 5.4 | 630000000 | 283500 |  |  | 5.4 | 630000000 | 283500 |  |  | 5.4
Chemical pulping | 700 | 22.2 |  | 700 | 22.2 | 666960000 | 21152160 |  | 366828000 | 11633688 | 740600000 | 23487600 |  | 407330000 | 12918180 | 673400000 | 21356400 |  | 370370000 | 11746020 | 632450000 | 20057700 |  | 347847500 | 11031735 | 632450000 | 20057700 |  | 347847500 | 11031735 | 611800000 | 19402800 |  | 336490000 | 10671540 | 611800000 | 19402800 |  | 336490000 | 10671540
Bleaching (Mechanical) | 484 | 9.17 |  |  |  | 120969508 | 2291922.29 |  |  |  | 96276796 | 1824087.23 |  |  |  | 102138036 | 1935135.93 |  |  |  | 103627788 | 1963361.19 |  |  |  | 103627788 | 1963361.19 |  |  |  | 152460000 | 2888550 |  |  |  | 152460000 | 2888550
Bleaching (Chemical ) | 434 | 8.97 |  |  |  | 413515200 | 8546616 |  |  |  | 459172000 | 9490260 |  |  |  | 417508000 | 8629140 |  |  |  | 392119000 | 8104395 |  |  |  | 392119000 | 8104395 |  |  |  | 379316000 | 7839780 |  |  |  | 379316000 | 7839780
RP pulping for Paper | 330 | 3.2667
RP pulping for newsprint | 330 | 3.2 |  |  |  | 36623893.7331 | 355140.7877 |  |  |  | 35745366.0998 | 346621.7319 |  |  |  | 36238514.4177 | 351403.7762 |  |  |  | 43686288.1915 | 423624.6128 |  |  |  | 48176172.7512 | 543265.9023 |  |  |  | 40620256.3866 | 393893.3953 |  |  |  | 30778704 | 298460.16
RP pulping for Printing/writing paper | 330 | 3.4 |  |  |  | 42983977.9448 | 442865.2273 |  |  |  | 37043891.5339 | 381664.337 |  |  |  | 62613714.2842 | 645110.9957 |  |  |  | 70651170.641 | 727921.1521 |  |  |  | 56024296.1775 | 577220.0212 |  |  |  | 67855756.6839 | 699119.9173 |  |  |  | 61557408 | 634227.84
RP pulping for other paper | 330 | 3.2 |  |  |  | 32454311.7771 | 314708.4778 |  |  |  | 33929055.6803 | 329009.0248 |  |  |  | 25769864.199 | 249889.5922 |  |  |  | 39870291.4126 | 386621.0076 |  |  |  | 37565899.2106 | 364275.3863 |  |  |  | 19377303.9339 | 187901.1291 |  |  |  | 19236690 | 186537.6
RP pulping for Packaging paper | 186.6667 | 0.14333 |  |  |  | 145951078.4106 | 112069.5781 |  |  |  | 135100831.2259 | 103738.1383 |  |  |  | 150398694.9247 | 115484.7122 |  |  |  | 173713802.1054 | 133387.3838 |  |  |  | 158287383.8486 | 121542.0983 |  |  |  | 167651390.312 | 128732.3176 |  |  |  | 154515312 | 118645.686
RP Pulping for corrugated board | 180 | 0.06
RP Pulping for grey board | 200 | 0.02
RP pulping for folding box board | 180 | 0.35
RP pulping for sanitary (Tissues) | 375 | 0.6 |  |  |  | - |  |  |  |  | - |  |  |  |  | - |  |  |  |  | - |  |  |  |  | - |  |  |  |  | - |  |  |  |  | -
Papermaking
Paper | 558.4 | 4.88 | [33 empty] | 250163200 | 2186240
Newsprint | 558.4 | 4.88 |  |  |  | 134977564.8 | 1179603.36 |  |  |  | 124751585.6 | 1090235.92 |  |  |  | 121653024 | 1063156.8 |  |  |  | 116371676.8 | 1017001.76 |  |  |  | 100917956.8 | 881947.76 |  |  |  | 63608460.8 | 555890.56
Printing/Writing | 558.4 | 4.88 |  |  |  | 278402046.4 | 2433026.48 |  |  |  | 276448204.8 | 2415951.36 |  |  |  | 108530624 | 948476.8 |  |  |  | 210598326.4 | 1840472.48 |  |  |  | 191227988.8 | 1671190.16 |  |  |  | 201715299.2 | 1762841.44
Other paper | 558.4 | 4.88 |  |  |  | 62538008 | 546535.6 |  |  |  | 59777836.8 | 522413.76 |  |  |  | 57173459.2 | 499653.44 |  |  |  | 78392100.8 | 685088.56 |  |  |  | 78392100.8 | 685088.56 |  |  |  | 75474460.8 | 659590.56
Packaging paper | 364.5533 | 5.3133 |  |  |  | 453591474.9133 | 6611056.5533 |  |  |  | 435951103.6667 | 6353949.6667 |  |  |  | 471165862.0067 | 6867201.7267 |  |  |  | 508217604.5933 | 7407227.6733 |  |  |  | 470164069.4467 | 6852600.6867 |  |  |  | 500783997.5733 | 7298883.4933 |  |  |  | 533341526.6667 | 7773406.6667
Corrugated board | 427 | 4.7
Board | 333.33 | 4.8
Other wrapping material | 333.33 | 6.44
Sanitary | 744.6 | 4.44 |  |  |  | 165045057.6 | 984152.64 |  |  |  | 179006307.6 | 1067402.64 |  |  |  | 159123998.4 | 948845.76 |  |  |  | 173470951.2 | 1034395.68 |  |  |  | 170506698.6 | 1016720.04 |  |  |  | 184660800 | 1101120 |  |  |  | 184660800 | 1101120
Production of addiatives
Inorganic filler production | 192 | 1.5 |  |  |  | 163639296 | 1278432 | [23 empty] | 117179904 | 915468 |  |  |  | 86016000 | 672000
| KWh to GJ conversion factor | 0.0036
Overall DATA SUMMARY
Year | Production | CO2 emissions (tons) | Energy use (GJ)
2013 | 2318183 | 10817895.6259 | 46033204.8564
2014 | 2261790 | 10981122.3968 | 47823721.4587
2015 | 2289109 | 10304054.469 | 44230167.783
2016 | 2353000 | 10389503.8355 | 44582034.1966
2017 | 2180000 | 10037093.6173 | 43572428.9331
2018 | 2223000 | 10545089.1511 | 44107757.3415
2019 | 2159000 | 10313729.6887 | 43268823.8882
These values were calculated using the equations from Marsidi et al (2010)
Process | Electricity consumption (GJ/t) | Steam consumption (GJ/t)
Resource extraction | 0.144
Pulping | 21.8148 | 55.48
Papermaking | 15.9711 | 45.2133
Recovery mill | 0.6912 | 1.5

## Methodology
Bryce, Jul 2020: This is the calibration to 2017 EB methodology.
Start with production data, and use the energy intensity from T. Napp work to work out initial EB
Then adjust to match known data for 2017.
Production
|  |  | tonnes (2012?) |  |  | tonnes used here for 2017
| IPPCHE-E | Chemical (& NSSC) | 1342799 |  |  | 1149201.7832 | scaled from 2012 to total paper
| IPPMCH-E | Mech (&Thermo) | 371165 |  |  | 317652.5153 | scaled from 2012 to total paper |  |  | 0.18039
| IPPDIS-E | Dissolving | 895153 |  |  | 659107.1981
| IPPREC-E | Recovered paper | 343649 |  |  | 294103.6176 | scaled from 2012 to total paper
| IPPPAP-E | Paper | 2547318 |  |  | 2180060
Energy intensity
See "TNAPP Energy Intensity" sheet
|  |  | Electricity | Steam | Elec+Steam | Direct fuel
|  |  | GJ/t | GJ/t | GJ/t | GJ/t
| IPPCHE-E | Chemical (& NSSC) | 2.7047 | 13.55 | 16.2547 | 3.4
| IPPMCH-E | Mech (&Thermo) | 7.9355 | 4.75 | 12.6855 | 0
| IPPDIS-E | Dissolving | 2.5121 | 13.3 | 15.8121 | 3.45
| IPPREC-E | Recovered paper | 1.9836 | 4.3 | 6.2836 | 0
| IPPPAP-E | Paper | 1.9188 | 10.6 | 12.5188 | 0.9
Energy consumption
|  |  | Electricity | Steam | Elec+Steam | Direct fuel |  | Assuming all direct fuel is coal
| IPPCHE-E | Chemical (& NSSC) | 3108223.0789 | 15571684.1622 | 18679907.2411 | 3907286.0628
| IPPMCH-E | Mech (&Thermo) | 2520725.1819 | 1508849.4475 | 4029574.6294 | 0
| IPPDIS-E | Dissolving | 1655730.0101 | 8766125.7343 | 10421855.7444 | 2273919.8333
| IPPREC-E | Recovered paper | 583383.9358 | 1264645.5556 | 1848029.4915 | 0
| IPPPAP-E | Paper | 4183099.128 | 23108636 | 27291735.128 | 1962054
| Total all |  | 12051161.3348 | 50219940.8996 | 62271102.2344 | 8143259.8962
Energy generation - GJ
Boilers and CHP
2012 P&P Boilers and CHP
|  |  | Coal | Biomass | Gas | Black liquor | HFO | Steam | Electricity
| Boiler | Biomass | 0 | 3357940.8296 | 0 | 0 | 0 | 2418679.3037 | 0 |  | IPPSTMBIO-E
|  | Coal | 39891867.9399 | 0 | 0 | 0 | 0 | 28069429.1631 | 0 |  | IPPSTMCOA-E
|  | Coal/HFO | 12010455.3675 | 0 | 0 | 0 | 438653.0335 | 8668582.8766 | 0 |  | IPPSTMCOAOIL
|  | Gas | 0 | 0 | 4346727.054 | 0 | 0 | 2407738.142 | 0 |  | IPPSTMGAS-E
|  | Black liquor | 0 | 0 | 0 | 41452703.6608 | 0 | 23354024.2453 | 0 |  | IPPSTMBLQ-E
| CHP | gas CHP | 0 | 0 | 0 | 0 | 0 | 0 | 0 |  | IPPCHPGAS01-N
|  | Steam turbine | 0 | 0 | 0 | 0 | 0 | 15487578.8086 | 7915899.992 |  | IPPELCSTM-E
|  | Nett | 51902323.3074 | 3357940.8296 | 4346727.054 | 41452703.6608 | 438653.0335 | 80406032.5393 | 7915899.992
Energy calibration
Summary so far:
|  |  | Coal | Biomass | Gas | Black liquor | HFO | Steam | Electricity
| Plants | Chemical (& NSSC) | -3907286.0628 |  |  |  |  | -15571684.1622 | -3108223.0789 |  | IPPCHE-E
|  | Mech (&Thermo) | 0 |  |  |  |  | -1508849.4475 | -2520725.1819 |  | IPPMCH-E
|  | Dissolving | -2273919.8333 |  |  |  |  | -8766125.7343 | -1655730.0101 |  | IPPDIS-E
|  | Recovered paper | 0 |  |  |  |  | -1264645.5556 | -583383.9358 |  | IPPREC-E
|  | Paper | -1962054 |  |  |  |  | -23108636 | -4183099.128 |  | IPPPAP-E
| Boiler | Biomass | 0 | 3357940.8296 | 0 | 0 | 0 | 2418679.3037 | 0 |  | IPPSTMBIO-E
|  | Coal | 39891867.9399 | 0 | 0 | 0 | 0 | 28069429.1631 | 0 |  | IPPSTMCOA-E
|  | Coal/HFO | 12010455.3675 | 0 | 0 | 0 | 438653.0335 | 8668582.8766 | 0 |  | IPPSTMCOAOIL
|  | Gas | 0 | 0 | 4346727.054 | 0 | 0 | 2407738.142 | 0 |  | IPPSTMGAS-E
|  | Black liquor | 0 | 0 | 0 | 41452703.6608 | 0 | 23354024.2453 | 0 |  | IPPSTMBLQ-E
| CHP | gas CHP | 0 | 0 | 0 | 0 | 0 | 0 | 0 |  | IPPCHPGAS01-N
|  | Steam turbine | 0 | 0 | 0 | 0 | 0 | 15487578.8086 | 7915899.992 | 0.51111 | IPPELCSTM-E
| Nett balance |  | 43759063.4113 | 3357940.8296 | 4346727.054 | 41452703.6608 | 438653.0335 | 30186091.6397 | -4135261.3428
| Calibration to: |  | -58622400 | [5 empty] | -7966000 | this is grid elec |  |  |  |  | TJ |  | GJ |  | SUT 2017 EB
| Required adjustment |  | -102381463.4113 | [5 empty] | -3830738.6572 |  |  |  | SUT tables | Coal | 58622.4 |  | 58622400 | 54,8 | 70718
|  |  | 174.6% | [5 empty] | 48.09% |  |  |  | Eskom sales | grid elec | 7966 |  | 7966000
| Redistribute: |  | coal to boilers. | [5 empty] | Grid elec to plants | [5 empty] | TJ | GWh
[12 empty] | From 2017 EB checks | SUT electricity | SUT Tables (ELC+GAS) |  | 803
| Plants | Chemical (& NSSC) | [6 empty] | -988020.1561 |  |  |  |  | From SUT (dist.) |  | 1409.71
|  | Mech (&Thermo) | [6 empty] | -801270.4444 |  |  |  |  | Eskom 2016 |  | 1302
|  | Dissolving | [6 empty] | -526311.8449 |  |  |  |  | Eskom 2017 |  | 1151.3472
|  | Recovered paper | [6 empty] | -185441.9946 |  |  |  |  | Munics |  | 1061.5128
|  | Paper | [6 empty] | -1329694.2171
| Boiler | Biomass | [11 empty] | Total (Eskom+Munics) |  | 2212.86
|  | Coal | -102381463.4113 |  |  |  |  | -72039475.2926
|  | Coal/HFO | [11 empty] | DMRE | 4144.85 | 1151.3472
Gas
Black liquor
[13 empty] | DMRE 2016EB | Gas | 4471 | Currently in the model
[15 empty] | 4.1448 | 4.2808
Calibrated energy balance - PJ
|  |  | Coal | Biomass | Gas | Black liquor | HFO | Steam | Electricity
| Plants | Chemical (& NSSC) | -3.9073 | 0 | 0 | 0 | 0 | -15.5717 | -4.0962
|  | Mech (&Thermo) | 0 | 0 | 0 | 0 | 0 | -1.5088 | -3.322
|  | Dissolving | -2.2739 | 0 | 0 | 0 | 0 | -8.7661 | -2.182
|  | Recovered paper | 0 | 0 | 0 | 0 | 0 | -1.2646 | -0.76883
|  | Paper | -1.9621 | 0 | 0 | 0 | 0 | -23.1086 | -5.5128 | [7 empty] | The 2012 calibration bits
| Boiler | Biomass | 0 | 3.3579 | 0 | 0 | 0 | 2.4187 | 0
|  | Coal | -62.4896 | 0 | 0 | 0 | 0 | -43.97 | 0
|  | Coal/HFO | 12.0105 | 0 | 0 | 0 | 0.43865 | 8.6686 | 0 | [8 empty] | Production
|  | Gas | 0 | 0 | 4.3467 | 0 | 0 | 2.4077 | 0 | [9 empty] | Mt in 2012 | % change to 2006
|  | Black liquor | 0 | 0 | 0 | 41.4527 | 0 | 23.354 | 0 | [8 empty] | Paper | 2.0533 | 6.858%
|  | Subtotal | -50.4791 | 3.3579 | 4.3467 | 41.4527 | 0.43865 | -7.121 | 0 | [8 empty] | Pulp | 1.6157
| CHP | [6 empty] | 15.4876 | 7.9159 | [8 empty] | Dis. Pulp | 0.73712 | -32.19%
|  |  | -58.6224 | 3.3579 | 4.3467 | 41.4527 | 0.43865 | -41.8534 | -7.966 | [8 empty] | Recovered | 1.0902
Add production etc.
|  |  | Energy consumption | [6 empty] | Production/consumption
|  |  | Coal | Biomass | Gas | Black liquor | HFO | Steam | Electricity | Pulp | Dissolving pulp | Paper | Recovered Paper
| Plants | Chemical (& NSSC) | -3.9073 | 0 | 0 | 0 | 0 | -15.5717 | -4.0962 | 1149201.7832
|  | Mech (&Thermo) | 0 | 0 | 0 | 0 | 0 | -1.5088 | -3.322 | 317652.5153
|  | Dissolving | -2.2739 | 0 | 0 | 0 | 0 | -8.7661 | -2.182 |  | 659107.1981
|  | Recovered paper | 0 | 0 | 0 | 0 | 0 | -1.2646 | -0.76883 | 294103.6176 |  |  | -294103.6176
|  | Paper | -1.9621 | 0 | 0 | 0 | 0 | -23.1086 | -5.5128 | -1760957.916 |  | 2180060
| Boiler | Biomass | 0 | 3.3579 | 0 | 0 | 0 | 2.4187 | 0
|  | Coal | -62.4896 | 0 | 0 | 0 | 0 | -43.97 | 0
|  | Coal/HFO | 12.0105 | 0 | 0 | 0 | 0.43865 | 8.6686 | 0
|  | Gas | 0 | 0 | 4.3467 | 0 | 0 | 2.4077 | 0
|  | Black liquor | 0 | 0 | 0 | 41.4527 | 0 | 23.354 | 0
|  | Subtotal | -50.4791 | 3.3579 | 4.3467 | 41.4527 | 0.43865 | -7.121 | 0
| CHP |  | 0 | 0 | 0 | 0 | 0 | 15.4876 | 7.9159
[8 empty] | -41.8534 | -7.966
SATIM model inputs
Capacity
Plants | [17 empty] | Paper Mill | Chem. Pulp | mech. Pulp | Dis. Pulp. | Rec. | AF.
[18 empty] | 2.4156 |  |  |  |  | 0.85
[19 empty] | 1.7072 | 0.19359 |  |  | 0.85
| Chemical pulping |  | 2006 SATIM model BY results | [9 empty] | TIMES parameters | [7 empty] | 0.86719 |  | 0.85
| IPPCHE-E | [7 empty] | 2017 PJ | [12 empty] | 1.2826 | 0.85
|  |  | FLO IN | FLO OUT | FLO_FUNC |  |  |  |  | FLO IN | FLO OUT |  | FLO_FUNC |  | PRC_RESID
| Coal | IPPCOA | 3.7571 | 0 |  |  |  |  | -3.9073 | -3.9073
| Electricity | IPPELC | 2.6686 | 0 |  |  |  |  | -4.0962 | -4.0962
| Steam | IPPSTM | 12.5805 | 0 | [5 empty] | -15.5717
| Black liq. | IPPBLQ | 0 | 7.7351 | 13.8001 | Steam + elec. |  |  |  |  | 7.7351 |  | -17.1144 |  |  |  |  | From Iain Kerr:
| Pulp | IPPPULP | 0 | 1.105 | 3.4001 | For coal |  |  |  |  | 1.1492 |  | -3.4 |  | 1.3846 | 0.83 |  |  | for 2012
Mt
[18 empty] | Mech | 164547.2645 | Mechanical + pulp of bagasse
| Disolving pulping | [16 empty] | Chem | 1451109.05
| IPPDIS-E | [16 empty] | Dissolving | 737115.145
|  |  | FLO IN | FLO OUT | FLO_FUNC
[18 empty] | Paper | 2.0533
| Coal | IPPCOA | 2.3121 | 0 | 3.4001 | For coal |  |  | -2.2739 | -2.2739 |  |  | -3.45 | For coal
| Electricity | IPPELC | 1.7083 | 0 | 15.8 | Steam + elec. |  |  | -2.182 | -2.182 |  |  | -16.6106 | Steam + elec.
| Diesel | IPPODS | 0.0339 | 0 | 0.049853 | for diesel | [6 empty] | 0 | for diesel |  |  |  | Energy carrier | GJ
| Steam | IPPSTM | 9.0357 | 0 | [5 empty] | -8.7661 | [7 empty] | Electricity (purchased) | 14636913.8
| Black liq. | IPPBLQ | 0 | 4.7598 | [6 empty] | 4.7598 | [6 empty] | Coal | 35681456
| Dis. Pulp | IPPPULPD | 0 | 0.68 | [6 empty] | 0.65911 |  |  |  | 0.79411 | 0.83 |  | Petroleum products | 1253767.2375
[18 empty] | Natural gas | 4136229
[18 empty] | Spent pulping liquor | 35753002
| Mechanical pulping | [16 empty] | Other | 1567742 |  | Other = Plant gases; Low volume high concentration gases (LVHC); biogas, sludges, bark, black liquor burned in Copeland Reactor; sulphur burning; purchased steam
IPPMCH-E
|  |  | FLO IN | FLO OUT | FLO_FUNC
[18 empty] | Biomass est | 3210828.891
| Coal | IPPCOA | 0 | 0
| Electricity | IPPELC | 2.5417 | 0 | 10.1981 | Steam and Elec |  |  | -3.322 | -3.322 |  |  | -15.208
| Diesel | IPPODS | 0 | 0 | [13 empty] | From Tamaryn 2015update |  |  |  |  | From updated tamaryn workbook
| Steam | IPPSTM | 0.8655 | 0 | [5 empty] | -1.5088 | [8 empty] | 11.1351 | BlackLiq/Biomass consumption
| Black liq. | IPPBLQ | 0 | 0
| Dis. Pulp. | IPPPULPD | 0 | 0 | [13 empty] | Gen Fuel source | Elec GJ gen |  |  |  |  | Elec gen | Fuel cons.
| Pulp. | IPPPULP | 0 | 0.3341 | [6 empty] | 0.31765 |  |  |  | 0.38271 | 0.83 |  | Gas | 681177.6 | [5 empty] | Gas | Coal | Biomass | Steam
[18 empty] | CoalBiomass | 2952707.104 |  |  |  | Gas | 681177.6 | -1261440
| paper Mill | [16 empty] | Steam | 7990887.992 |  |  |  | CoalBiomass | 2952707.104 |  | -2157406.3196 | -1677900
| IPPPAP-E |  | FLO IN | FLO OUT | FLO_FUNC | [17 empty] | SteamCHP | 7990887.992 |  |  |  | -15578197.6321
[19 empty] | -12446402.4422 | -12007844.7551 | -438557.6871
| Coal | IPPCOA | 0 | 0
| Electricity | IPPELC | 2.4513 | 0 | 8 |  |  |  | -5.5128 | -5.5128 |  |  | -13.1287
| Diesel | IPPODS | 0.1001 | 0
| Steam | IPPSTM | 13.5695 | 0 | [5 empty] | -23.1086
| Black liq. | IPPBLQ | 0 | 0
| Dis. Pulp. | IPPPULPD | 0 | 0 | [13 empty] | Black liquor
| Pulp. | IPPPULP | 2.2029 | 0 | [5 empty] | 1.4669
| paper | IPPPAP | 0 | 2.0026 | [6 empty] | 2.1801 |  | 0.67285 | PRC_CTFLO | 2.6266 | 0.83 |  | DissolvingPulping | 16.2109 | PJ | Black liquor
[19 empty] | 0.73712 | Mt | DissPulp
21.9923
Boilers
[18 empty] | ChemPulp | 23.5189 | PJ | Black liquor
[19 empty] | 1.4511 | Mt | DissPulp
16.2076
Autogen
|  | Elec Gen. | Gas | Coal | Biomass | Steam
| Gas | 0.68118 | -1.2614
| Steam | 7.9909 |  |  |  | -15.5782 | [5 empty] | Production
[12 empty] | Steam | 7.9909
[12 empty] | Gas CHP | 6.2091
[12 empty] | total here" | 14.2
|  |  | 2012 output | Input |  |  | PRC_RESID |  |  |  |  | Calibrate toL | 14.2 | SUT Tables
|  |  |  | Steam | Gas
| IPPELCSTM-E | Steam cogen (to elec.) | 7.9909 | 15.5782 |  |  | 11.2813 |  | add capacity: | 20%
| IPPCHPGAS01-N | Gas CHP | 0.68118 |  | 1.2614 |  | 0.80139
Model Inputs
[8 empty] | original 2006 satim |  | Old Numbers |  | Updated numbers |  | Into Model
|  | Process | Commodity | Commodity group | Commodity group
| FLO_FUNC | IPPCHE-E | - | IPPPULP | CG-IPPCHE-E-I | - | 0 | 13.8 | STM + ELEC | 13.8 |  | -17.1144 |  | -17.1144 | Chemical pulping
| FLO_FUNC | IPPCHE-E | - | IPPPULP | IPPCOA | - | 0 | 3.4 | COA | 3.4 |  | -3.4 |  | -3.4
| FLO_FUNC | IPPDIS-E | - | IPPPULPD | CG-IPPDIS-E-I | - | 0 | 15.8 |  | 15.8 |  | -16.6106 |  | -16.6106 | Disolving pulping
| FLO_FUNC | IPPDIS-E | - | IPPPULPD | IPPCOA | - | 0 | 3.4 |  | 3.4 |  | -3.45 |  | -3.45
| FLO_FUNC | IPPDIS-E | - | IPPPULPD | IPPODS | - | 0 | 0.05 |  | 0.05 |  |  |  | 0.05
| FLO_FUNC | IPPMCH-E | - | IPPPULP | CG-IPPMCH-E-I | - | 0 | 10.2 |  | 10.2 |  | -15.208 |  | -15.208 | Mechanical pulping
| FLO_FUNC | IPPPAP-E | - | IPPPAP | CG-IPPPAP-E-I | - | 0 | 8 |  | 8 |  | -13.1287 |  | -13.1287 | paper mill
| FLO_FUNC | IPPPAP-E | - | IPPPAP | IPPODS | - | 0 | 0.05 |  | 0.05 |  |  |  | 0.05
| FLO_FUNC | IPPREC-E | - | IPPPULP | CG-IPPREC-E-I | - | 0 | 3.85 |  | 3.85 |  |  |  | 3.85 | Recovered paper pulping
| FLO_SHAR | IPPCHE-E | IPPELC | CG-IPPCHE-E-I | - | FX | 3 | 0.175 |  | 0.175 |  | 0.20827 |  | 0.20827
| FLO_SHAR | IPPCHE-E | IPPSTM | CG-IPPCHE-E-I | - | FX | 3 | 0.825 |  | 0.825 |  | 0.79173 |  | 0.79173
| FLO_SHAR | IPPDIS-E | IPPELC | CG-IPPDIS-E-I | - | FX | 3 | 0.159 |  | 0.159 |  | 0.19931 |  | 0.19931
| FLO_SHAR | IPPDIS-E | IPPSTM | CG-IPPDIS-E-I | - | FX | 3 | 0.841 |  | 0.841 |  | 0.80069 |  | 0.80069
| FLO_SHAR | IPPMCH-E | IPPELC | CG-IPPMCH-E-I | - | FX | 3 | 0.746 |  | 0.746 |  | 0.68766 |  | 0.68766 | Assumed. Needed to bump up the elec consumption.
| FLO_SHAR | IPPMCH-E | IPPSTM | CG-IPPMCH-E-I | - | FX | 3 | 0.254 |  | 0.254 |  | 0.31234 |  | 0.31234
| FLO_SHAR | IPPPAP-E | IPPELC | CG-IPPPAP-E-I | - | FX | 3 | 0.153 |  | 0.153 |  | 0.19261 |  | 0.19261
| FLO_SHAR | IPPPAP-E | IPPSTM | CG-IPPPAP-E-I | - | FX | 3 | 0.847 |  | 0.847 |  | 0.80739 |  | 0.80739
| FLO_SHAR | IPPREC-E | IPPELC | CG-IPPREC-E-I | - | FX | 3 | 0.441 |  | 0.441 |  |  |  | 0.441
| FLO_SHAR | IPPREC-E | IPPSTM | CG-IPPREC-E-I | - | FX | 3 | 0.559 |  | 0.559 |  |  |  | 0.559
| NCAP_AF | IPPCHE-E | - | - | - | LO | 0 | 0.85 |  | 0.85 |  | 0.75 |  | 0.75 | reduced so able to produce less in BY.
| NCAP_AF | IPPDIS-E | - | - | - | LO | 0 | 0.85 |  | 0.85 |  | 0.75 |  | 0.75
| NCAP_AF | IPPMCH-E | - | - | - | LO | 0 | 0.85 |  | 0.85 |  | 0.75 |  | 0.75
| NCAP_AF | IPPPAP-E | - | - | - | LO | 0 | 0.85 |  | 0.85 |  | 0.75 |  | 0.75
| NCAP_AF | IPPREC-E | - | - | - | LO | 0 | 0.85 |  | 0.85 |  | 0.75 |  | 0.75
| NCAP_AF | IPPSTMBLQ-E | - | - | - | LO | 0 | 0.85 |  | 0.85 |  | 0.75 |  | 0.75
| NCAP_AFA | IPPCHE-E | - | - | - | UP | 0 | 0.85 |  | 0.85 |  | 0.87 |  | 0.87 | This helps get all the numbers to work together.
| NCAP_AFA | IPPDIS-E | - | - | - | UP | 0 | 0.85 |  | 0.85 |  |  |  | 0.85
| NCAP_AFA | IPPMCH-E | - | - | - | UP | 0 | 0.85 |  | 0.85 |  |  |  | 0.85
| NCAP_AFA | IPPPAP-E | - | - | - | UP | 0 | 0.85 |  | 0.85 |  |  |  | 0.85
| NCAP_AFA | IPPREC-E | - | - | - | UP | 0 | 0.85 |  | 0.85 |  |  |  | 0.85
| NCAP_BND | IPPCHE-E | - | - | - | FX | 0 | 0 |  | 0 |  |  |  | 0
| NCAP_BND | IPPDIS-E | - | - | - | FX | 0 | 0 |  | 0 |  |  |  | 0
| NCAP_BND | IPPMCH-E | - | - | - | FX | 0 | 0 |  | 0 |  |  |  | 0
| NCAP_BND | IPPPAP-E | - | - | - | FX | 0 | 0 |  | 0 |  |  |  | 0
| NCAP_BND | IPPREC-E | - | - | - | FX | 0 | 0 |  | 0 |  |  |  | 0
| NCAP_TLIFE | IPPCHE-E | - | - | - | - | 0 | 25 |  | 25 |  |  |  | 25
| NCAP_TLIFE | IPPDIS-E | - | - | - | - | 0 | 25 |  | 25 |  |  |  | 25
| NCAP_TLIFE | IPPMCH-E | - | - | - | - | 0 | 25 |  | 25 |  |  |  | 25
| NCAP_TLIFE | IPPPAP-E | - | - | - | - | 0 | 25 |  | 25 |  |  |  | 25
| NCAP_TLIFE | IPPREC-E | - | - | - | - | 0 | 25 |  | 25 |  |  |  | 25
| PRC_ACTFLO | IPPCHE-E | - | IPPBLQ | - | - | 0 | 7 |  | 7 |  |  |  | 7
| PRC_ACTFLO | IPPDIS-E | - | IPPBLQ | - | - | 0 | 7 |  | 7 |  |  |  | 7
| PRC_ACTFLO | IPPPAP-E | - | IPPPULP | - | - | 0 | 1.1 |  | 1.1 |  | 0.67285 |  | 0.67285
| PRC_ACTFLO | IPPREC-E | - | IPPREC | - | - | 0 | 1 |  | 1 |  |  |  | 1
| PRC_RESID | IPPCHE-E | - | - | - | - | 0 | 1.3 |  | 1.3 |  | 1.7072 |  | 1.7072
| PRC_RESID | IPPDIS-E | - | - | - | - | 0 | 0.8 |  | 0.8 |  | 0.86719 |  | 0.86719
| PRC_RESID | IPPMCH-E | - | - | - | - | 0 | 0.393 |  | 0.393 |  |  |  | 0.393
| PRC_RESID | IPPPAP-E | - | - | - | - | 0 | 2.356 |  | 2.356 |  | 2.4156 |  | 2.4156
| PRC_RESID | IPPREC-E | - | - | - | - | 0 | 0.794 |  | 0.794 |  | 1.2826 |  | 1.2826
| PRC_RESID | IPPSTMBIO-E | - | - | - | - | 0 | 0.955 |  | 0.955
| PRC_RESID | IPPSTMCOA-E
| PRC_RESID | IPPSTMCOAOIL
| PRC_RESID | IPPSTMGAS-E
| PRC_RESID | IPPSTMBLQ-E
| PRC_RESID | IPPCHPGAS01-N
| PRC_RESID | IPPELCSTM-E
Note on S74: Joseph Masenda: From Tamryn, according to the EB*
Note on O81: From Eskom, sales by SIC -Bruno Merven
Note on O83: from data collected by SEA, padded with Eskom sales to redistributors. -Bruno Merven
Note on T183: Joseph Masenda: ='https://uctcloud-my.sharepoint.com/personal/01425453_wf_uct_ac_za/Documents/OD Work folder/SATIM maintenance/Industry work/Industry update to 2012/New 2012 worksheets/Pulp and Paper/Tamaryns stuff and update/[Pulp and Paper pp RevisedP&P_Feb2015_updated2017.xlsx]Flows table'!$Y$29
Note on T187: Joseph Masenda: ='https://uctcloud-my.sharepoint.com/personal/01425453_wf_uct_ac_za/Documents/OD Work folder/SATIM maintenance/Industry work/Industry update to 2012/New 2012 worksheets/Pulp and Paper/Tamaryns stuff and update/[Pulp and Paper pp RevisedP&P_Feb2015_updated2017.xlsx]Flows table'!$Y$32

## TNAPP Energy Intensity
This sheet comes from the "Pulp and Paper pp revised P&P_2015ah" excel file.
Bryce: my edits to this sheet are in yellow
|  | Electricity | Electricity | Steam | Direct fuel | Total?
|  | kWh/t rm | GJ/t | GJ/t pulp |  | GJ/t
Raw materials prep | Debarking | 8.5 | 0.0306
| Chipping and conveying | 30.3 | 0.10908
Pulping | Stone groundwood mechanical pulping | 1650 | 5.94
| Refiner mechanical pulping | 1972 | 7.0992
| Thermomechanical pulping | 2041 | 7.3476 | 0.9
| Chemi-thermomechanical pulping |  | 0 |  |  | 26.8
| Recovered paper pulping | 392 | 1.4112
| Kraft pulping | 406 | 1.4616 | 4.4
| Sulfite process | 572 | 2.0592 | 4.2
| Semi-chemical | 505 | 1.818 | 5.3
Chemical recovery | Black liquor concentration | 25 | 0.09 | 4.4
| Recovery boiler | 58 | 0.2088 |  | 1.1
| Recaustization (in a lime kiln) | 15 | 0.054 |  | 2.3
| Delignification |  | 0
| Bleaching | 159 | 0.5724 | 4.3 |  |  |  | 1 | Assumed share of bleached papers
| Pulp drying | 155 | 0.558 | 4.5 | 0.05
Papermaking | Stock preparation | 274 | 0.9864 | 0.7
| Sheet formation and pressing | 238 | 0.8568
| Drying and finishing | 21 | 0.0756 | 9.9 | 0.9
|  | Chemical pulp |  |  | NSSC pulp |  |  | Dissolving |  |  | Mech pulp |  |  | Thermomech |  |  | Other fibre |  |  | Recovered paper |  |  | Paper
|  | Electricity | Steam | Direct fuel | Electricity | Steam | Direct fuel | Electricity | Steam | Direct fuel | Electricity | Steam | Direct fuel | Electricity | Steam | Direct fuel | Electricity | Steam | Direct fuel | Electricity | Steam | Direct fuel | Electricity | Steam | Direct fuel
|  | GJ/t | GJ/t pulp | GJ/t | GJ/t | GJ/t pulp | GJ/t | GJ/t | GJ/t pulp | GJ/t | GJ/t | GJ/t pulp | GJ/t | GJ/t | GJ/t pulp | GJ/t | GJ/t | GJ/t pulp | GJ/t | GJ/t | GJ/t pulp | GJ/t | GJ/t | GJ/t pulp | GJ/t
Raw materials prep | Debarking | 0.0306 | 0 | 0 | 0.0306 | 0 | 0 | 0.0306 | 0 | 0 | 0.0306 | 0 | 0 | 0.0306 | 0 | 0 | 0.0306 | 0 | 0
| Chipping and conveying | 0.10908 | 0 | 0 | 0.10908 | 0 | 0 | 0.10908 | 0 | 0 | 0.10908 | 0 | 0 | 0.10908 | 0 | 0 | 0.10908 | 0 | 0
Pulping | Stone groundwood mechanical pulping | [15 empty] | 5.94 | 0 | 0
| Refiner mechanical pulping | [9 empty] | 7.0992 | 0 | 0 |  |  |  | 7.0992 | 0 | 0
| Thermomechanical pulping | [12 empty] | 7.3476 | 0.9 | 0 | 7.3476 | 0.9 | 0
| Chemi-thermomechanical pulping | [15 empty] | 0 | 0 | 0
| Recovered paper pulping | [15 empty] | 1.4112 | 0 | 0 | 1.4112 | 0 | 0
| Kraft pulping | 1.4616 | 4.4 | 0 |  |  |  | 1.4616 | 4.4 | 0 | [6 empty] | 1.4616 | 4.4 | 0
| Sulfite process | [15 empty] | 2.0592 | 4.2 | 0
| Semi-chemical |  |  |  | 1.818 | 5.3 | 0 | [9 empty] | 1.818 | 5.3 | 0
Chemical recovery | Black liquor concentration | 0.09 | 4.4 | 0 | 0.09 | 4.4 | 0 | 0.09 | 4.4 | 0 | [6 empty] | 0.09 | 4.4 | 0
| Recovery boiler | 0.2088 | 0 | 1.1 | 0.2088 | 0 | 1.1 | 0.2088 | 0 | 1.1 | [6 empty] | 0.2088 | 0 | 1.1
| Recaustization (in a lime kiln) | 0.054 | 0 | 2.3 | 0.054 | 0 | 2.3 | 0.054 | 0 | 2.3 | [6 empty] | 0.054 | 0 | 2.3
| Delignification |  |  |  | 0 | 0 | 0 | [9 empty] | 0 | 0 | 0
| Bleaching | 0.5724 | 4.3 | 0 | 0.5724 | 4.3 | 0 |  |  |  | 0.5724 | 4.3 | 0 | 0.5724 | 4.3 | 0 | 0.5724 | 4.3 | 0 | 0.5724 | 4.3 | 0
| Pulp drying | [6 empty] | 0.558 | 4.5 | 0.05
Papermaking | Stock preparation | [21 empty] | 0.9864 | 0.7 | 0
| Sheet formation and pressing | [21 empty] | 0.8568 | 0 | 0
| Drying and finishing | [21 empty] | 0.0756 | 9.9 | 0.9
|  | 2.5265 | 13.1 | 3.4 | 2.8829 | 14 | 3.4 | 2.5121 | 13.3 | 3.45 | 7.8113 | 4.3 | 0 | 8.0597 | 5.2 | 0 | 28.2017 | 23.5 | 3.4 | 1.9836 | 4.3 | 0 | 1.9188 | 10.6 | 0.9
Summary
Best available tech
This summary aggregates the above tables into the processes for SATIM | [13 empty] | Chemical (& NSSC) | 376.5 | 1.3554 | 5.395 | 6.7504 | 1.35
[14 empty] | Mech (&Thermo) | 2110.5 | 7.5978 | 1.79 | 9.3878
[14 empty] | Dissolving | 536.5 | 1.9314 | 7.925 | 9.8564 | 1.35
|  | Electricity | Steam | Elec+Steam | Direct fuel | [8 empty] | Recovered paper | 355.25 | 1.2789 | 0.965 | 2.2439
|  | GJ/t | GJ/t | GJ/t | GJ/t | [8 empty] | Paper | 446.1333 | 1.6061 | 3.84 | 5.4461 | 0.45 |  |  | 0.0050728 | 0.13189
IPPCHE-E | Chemical (& NSSC) | 2.7047 | 13.55 | 16.2547 | 3.4 | 0.16639 | 0.83361 | [6 empty] | Chemical (& NSSC) |  | 0.20079 | 0.79921 | 1 |  |  |  | 0.0091809 | 0.073447
IPPMCH-E | Mech (&Thermo) | 7.9355 | 4.75 | 12.6855 | 0 | 0.62556 | 0.37444 | [6 empty] | Mech (&Thermo) |  | 0.80933 | 0.19067 | 1
IPPDIS-E | Dissolving | 2.5121 | 13.3 | 15.8121 | 3.45 | 0.15887 | 0.84113 | [6 empty] | Dissolving |  | 0.19595 | 0.80405 | 1
IPPREC-E | Recovered paper | 1.9836 | 4.3 | 6.2836 | 0 | 0.31568 | 0.68432 | [6 empty] | Recovered paper |  | 0.56995 | 0.43005 | 1
IPPPAP-E | Paper | 1.9188 | 10.6 | 12.5188 | 0.9 | 0.15327 | 0.84673 |  | 0.0031621 | 0.21503 |  |  |  | Paper |  | 0.29491 | 0.70509 | 1
|  |  | Calculated |  | Actual |  |  | add code
Plant | Stage | Production | Electricity | Steam | Electricity | Steam
Cape Kraft | Recycled paper pulping | 56649 | 112368.9564 | 243590.7 |  |  |  | Recovered paper
| Recycled paper mill | 56649 | 108698.1012 | 600479.4 |  |  |  | Paper
| Total |  | 221067.0576 | 844070.1 | 117716 | 320398
Enstra | Chemical pulping | 90878 | 245795.909 | 1231396.9 |  |  |  | Chemical (& NSSC)
| Paper mill | 175908 | 337532.2704 | 1864624.8 |  |  |  | Paper
| Total |  | 583328.1794 | 3096021.7 | 783416 | 2041337
Ngodwana | Mechanical pulp | 111165 | 882147.6342 | 528033.75 |  |  |  | Mech (&Thermo)
| Chemical pulping | 190234 | 514522.0951 | 2577670.7 |  |  |  | Chemical (& NSSC)
| Dissolving pulp | 152014 | 381871.3291 | 2021786.2 |  |  |  | Dissolving
| Paper mill | 754812 | 1448333.2656 | 8001007.2 |  |  |  | Paper
| Total |  | 3226874.324 | 13128497.85 | 2934585 | 13959740
Saiccor | Dissolving pulp | 743139 | 1866824.6191 | 9883748.7 | 2606339 | 12324317 |  | Dissolving
Tugela | Chemical pulping | 189533 | 512626.1144 | 2568172.15 |  |  |  | Chemical (& NSSC)
| Paper mill | 256439 | 492055.1532 | 2718253.4 |  |  |  | Paper
| Total |  | 1004681.2676 | 5286425.55 | 1289029 | 4118719
Stanger | Chemical pulping | 22154 | 59919.4807 | 300186.7 |  |  |  | Chemical (& NSSC)
| Paper mill | 96510 | 185183.388 | 1023006 |  |  |  | Paper
| Total |  | 245102.8687 | 1323192.7 | 517585 | 1413528
SAPPI | Overall total |  | 5281053.6974 | 23678207.9 | 8248670 | 34178039
Mondi |  |  | Elec | Steam | Elec+steam | Direct
Richard's Bay | Chemical pulping | 720000 | 1947369.6 | 9756000 | 11703369.6 | 2448000 |  | Chemical (& NSSC)
| Paper mill | 286000 | 548776.8 | 3031600 | 3580376.8 | 257400 |  | Paper
| Total |  | 2496146.4 | 12787600 | 15283746.4 | 2705400
Merebank | Mechanical pulping | 260000 | 2063224.8 | 1235000 | 3298224.8 | 0 |  | Mech (&Thermo)
| Paper mill | 566000 | 1086040.8 | 5999600 | 7085640.8 | 509400 |  | Paper
| Total |  | 3149265.6 | 7234600 | 10383865.6 | 509400
Felixton | Chemical pulping | 60000 | 162280.8 | 813000 | 975280.8 | 204000 |  | Chemical (& NSSC)
| Recycled paper pulping | 100000 | 198360 | 430000 | 628360 | 0 |  | Recovered paper
| Paper mill | 130000 | 249444 | 1378000 | 1627444 | 117000 |  | Paper
| Total |  | 610084.8 | 2621000 | 3231084.8 | 321000
Piet retief | Chemical pulping | 70000 | 189327.6 | 948500 | 1137827.6 | 238000 |  | Chemical (& NSSC)
| Recycled paper pulping | 50000 | 99180 | 215000 | 314180 | 0 |  | Recovered paper
| Paper mill | 100000 | 191880 | 1060000 | 1251880 | 90000 |  | Paper
| Total |  | 480387.6 | 2223500 | 2703887.6 | 328000
Springs | Recycled paper pulping | 137000 | 271753.2 | 589100 | 860853.2 | 0 |  | Recovered paper
| Paper mill | 125000 | 239850 | 1325000 | 1564850 | 112500 |  | Paper
| Total |  | 511603.2 | 1914100 | 2425703.2 | 112500
[5 empty] | 34028287.6 | 3976300 | 38004587.6

## 2006 PP model inputs
| Process | Commodity | Commodity group | Commodity group
FLO_FUNC | IPPCHE-E | - | IPPPULP | CG-IPPCHE-E-I | - | 0 | 13.8 | Chemical pulping
FLO_FUNC | IPPCHE-E | - | IPPPULP | IPPCOA | - | 0 | 3.4
FLO_FUNC | IPPDIS-E | - | IPPPULPD | CG-IPPDIS-E-I | - | 0 | 15.8 | Disolving pulping
FLO_FUNC | IPPDIS-E | - | IPPPULPD | IPPCOA | - | 0 | 3.4
FLO_FUNC | IPPDIS-E | - | IPPPULPD | IPPODS | - | 0 | 0.05
FLO_FUNC | IPPMCH-E | - | IPPPULP | CG-IPPMCH-E-I | - | 0 | 10.2 | Mechanical pulping
FLO_FUNC | IPPPAP-E | - | IPPPAP | CG-IPPPAP-E-I | - | 0 | 8 | paper mill
FLO_FUNC | IPPPAP-E | - | IPPPAP | IPPODS | - | 0 | 0.05
FLO_FUNC | IPPREC-E | - | IPPPULP | CG-IPPREC-E-I | - | 0 | 3.85 | Recovered paper pulping
FLO_SHAR | IPPCHE-E | IPPELC | CG-IPPCHE-E-I | - | FX | 3 | 0.175
FLO_SHAR | IPPCHE-E | IPPSTM | CG-IPPCHE-E-I | - | FX | 3 | 0.825
FLO_SHAR | IPPDIS-E | IPPELC | CG-IPPDIS-E-I | - | FX | 3 | 0.159
FLO_SHAR | IPPDIS-E | IPPSTM | CG-IPPDIS-E-I | - | FX | 3 | 0.841
FLO_SHAR | IPPMCH-E | IPPELC | CG-IPPMCH-E-I | - | FX | 3 | 0.746
FLO_SHAR | IPPMCH-E | IPPSTM | CG-IPPMCH-E-I | - | FX | 3 | 0.254
FLO_SHAR | IPPPAP-E | IPPELC | CG-IPPPAP-E-I | - | FX | 3 | 0.153
FLO_SHAR | IPPPAP-E | IPPSTM | CG-IPPPAP-E-I | - | FX | 3 | 0.847
FLO_SHAR | IPPREC-E | IPPELC | CG-IPPREC-E-I | - | FX | 3 | 0.441
FLO_SHAR | IPPREC-E | IPPSTM | CG-IPPREC-E-I | - | FX | 3 | 0.559
NCAP_AF | IPPCHE-E | - | - | - | LO | 0 | 0.85
NCAP_AF | IPPDIS-E | - | - | - | LO | 0 | 0.85
NCAP_AF | IPPMCH-E | - | - | - | LO | 0 | 0.85
NCAP_AF | IPPPAP-E | - | - | - | LO | 0 | 0.85
NCAP_AF | IPPREC-E | - | - | - | LO | 0 | 0.85
NCAP_AFA | IPPCHE-E | - | - | - | UP | 0 | 0.85
NCAP_AFA | IPPDIS-E | - | - | - | UP | 0 | 0.85
NCAP_AFA | IPPMCH-E | - | - | - | UP | 0 | 0.85
NCAP_AFA | IPPPAP-E | - | - | - | UP | 0 | 0.85
NCAP_AFA | IPPREC-E | - | - | - | UP | 0 | 0.85
NCAP_BND | IPPCHE-E | - | - | - | FX | 0 | 0
NCAP_BND | IPPDIS-E | - | - | - | FX | 0 | 0
NCAP_BND | IPPMCH-E | - | - | - | FX | 0 | 0
NCAP_BND | IPPPAP-E | - | - | - | FX | 0 | 0
NCAP_BND | IPPREC-E | - | - | - | FX | 0 | 0
NCAP_TLIFE | IPPCHE-E | - | - | - | - | 0 | 25
NCAP_TLIFE | IPPDIS-E | - | - | - | - | 0 | 25
NCAP_TLIFE | IPPMCH-E | - | - | - | - | 0 | 25
NCAP_TLIFE | IPPPAP-E | - | - | - | - | 0 | 25
NCAP_TLIFE | IPPREC-E | - | - | - | - | 0 | 25
PRC_ACTFLO | IPPCHE-E | - | IPPBLQ | - | - | 0 | 7
PRC_ACTFLO | IPPDIS-E | - | IPPBLQ | - | - | 0 | 7
PRC_ACTFLO | IPPPAP-E | - | IPPPULP | - | - | 0 | 1.1
PRC_ACTFLO | IPPREC-E | - | IPPREC | - | - | 0 | 1
PRC_RESID | IPPCHE-E | - | - | - | - | 0 | 1.3 | 0.76787
PRC_RESID | IPPDIS-E | - | - | - | - | 0 | 0.8
PRC_RESID | IPPMCH-E | - | - | - | - | 0 | 0.393
PRC_RESID | IPPPAP-E | - | - | - | - | 0 | 2.356
PRC_RESID | IPPREC-E | - | - | - | - | 0 | 0.794

## 2006 model details
Chemical Pulping
IPPCHE-E
VAR_FLO-IN.L | IPPCOA | 0.9958
VAR_FLO-IN.L | IPPCOA | 1.2171
VAR_FLO-IN.L | IPPCOA | 0.4426
VAR_FLO-IN.L | IPPCOA | 0.3672
VAR_FLO-IN.L | IPPCOA | 0.1836
VAR_FLO-IN.L | IPPCOA | 0.3213
VAR_FLO-IN.L | IPPCOA | 0.1377
VAR_FLO-IN.L | IPPCOA | 0.0918 | [5 empty] | VAR_FLO-IN.L |  | VAR_FLO-OUT.L
VAR_FLO-IN.L | IPPELC | 0.7073
VAR_FLO-IN.L | IPPELC | 0.8645 |  |  |  |  | IPPCOA | 3.7571 |  | 0
VAR_FLO-IN.L | IPPELC | 0.3144 |  |  |  |  | IPPELC | 2.6686 |  | 0
VAR_FLO-IN.L | IPPELC | 0.2608 |  |  |  |  | IPPSTM | 12.5805 |  | 0
VAR_FLO-IN.L | IPPELC | 0.1304 |  |  |  |  | IPPBLQ | 0 |  | 7.7351 |  | 13.8001 | flo_func for steam+elec. |  | Ratio of input to output
VAR_FLO-IN.L | IPPELC | 0.2282 |  |  |  |  | IPPPULP | 0 |  | 1.105 |  | 3.4001 | flo_func for coal
VAR_FLO-IN.L | IPPELC | 0.0978
VAR_FLO-IN.L | IPPELC | 0.0652
VAR_FLO-IN.L | IPPSTM | 3.3345 | [8 empty] | IPPELC | 0.175 | this is flo_shar
VAR_FLO-IN.L | IPPSTM | 4.0754
VAR_FLO-IN.L | IPPSTM | 1.482
VAR_FLO-IN.L | IPPSTM | 1.2296 | [9 empty] | 7.0001 | PRC_ACTFLO | How much black liquor is produced during production
VAR_FLO-IN.L | IPPSTM | 0.6148
VAR_FLO-IN.L | IPPSTM | 1.0758
VAR_FLO-IN.L | IPPSTM | 0.461
VAR_FLO-IN.L | IPPSTM | 0.3074
VAR_FLO-OUT.L | IPPBLQ | 2.0502
VAR_FLO-OUT.L | IPPBLQ | 2.5057
VAR_FLO-OUT.L | IPPBLQ | 0.9112
VAR_FLO-OUT.L | IPPBLQ | 0.756
VAR_FLO-OUT.L | IPPBLQ | 0.378
VAR_FLO-OUT.L | IPPBLQ | 0.6615 | [9 empty] | Energy Balance 2012
VAR_FLO-OUT.L | IPPBLQ | 0.2835 | [15 empty] | Flow IN
VAR_FLO-OUT.L | IPPBLQ | 0.189 | [9 empty] | P&P | PJ 2012 |  |  |  |  | Chem Pulp | Mech. Pulp | Dis. Pulping | Paper Mill | Total
VAR_FLO-OUT.L | IPPPULP | 1.105 | [13 empty] | IPPCOA | Coal | 3.7571 | 0 | 2.3121 | 0 | 6.0692
[12 empty] | Coal | 71.4636 |  |  | IPPELC | Elec | 2.6686 | 2.5417 | 1.7083 | 2.4513 | 9.3699
[12 empty] | Coke | 0 |  |  | IPPODS | Diesel | 0 | 0 | 0.0339 | 0.1001 | 0.134
[12 empty] | Oil Diesel | 0 |  |  | IPPSTM | Steam | 12.5805 | 0.8655 | 9.0357 | 13.5695 | 36.0512
[12 empty] | Electricity | 32.598 |  |  | IPPBLQ | Black liquor | 0 | 0 | 0 | 0 | 0
[12 empty] | Gas | 4.836 |  |  | IPPPULPD | Disolving pulp | 0 | 0 | 0 | 0 | 0
[12 empty] | Oil HFO | 0 |  |  | IPPPULP | Pulp | 0 | 0 | 0 | 2.2029 | 2.2029
[12 empty] | Oil LPG | 0 |  |  | IPPPAP | Paper | 0 | 0 | 0 | 0 | 0
[12 empty] | Biomass Wood | 41.21 |  |  |  |  | 19.0062 | 3.4072 | 13.09 | 16.1209 | 51.6243 | 15.5731 | excl. steam
150.1076
[16 empty] | Boilers | Coal |  |  |  |  | 47.0769
[17 empty] | Black liquor |  |  |  |  | 18.3077
[17 empty] | Gas |  |  |  |  | 1.3813
Disolving pulping | [16 empty] | Biomass |  |  |  |  | 1.1764
| IPPDIS-E | [15 empty] | HFO |  |  |  |  | 4.5 | 54.1346 | exlc. Black liquor
| VAR_FLO-IN.L |  | IPPCOA | S1D1B1 | 0.6128
| VAR_FLO-IN.L |  | IPPCOA | S1D1B2 | 0.749 |  |  | VAR_FLO-IN.L |  | VAR_FLO-OUT.L | [5 empty] | Plants to Boilers Fuel consumption
| VAR_FLO-IN.L |  | IPPCOA | S1D1B3 | 0.2724 | [10 empty] | Plants | 15.5731 | 22.34%
| VAR_FLO-IN.L |  | IPPCOA | S2D1B1 | 0.226 |  | IPPCOA | 2.3121 |  | 0 | [5 empty] | Boilers | 54.1346 | 77.66%
| VAR_FLO-IN.L |  | IPPCOA | S2D1B2 | 0.113 |  | IPPELC | 1.7083 |  | 0 | [6 empty] | 69.7077
| VAR_FLO-IN.L |  | IPPCOA | S2D1B3 | 0.1977 |  | IPPODS | 0.0339 |  | 0
| VAR_FLO-IN.L |  | IPPCOA | S2D1B4 | 0.0847 |  | IPPSTM | 9.0357 |  | 0
| VAR_FLO-IN.L |  | IPPCOA | S2D1B5 | 0.0565 |  | IPPBLQ | 0 |  | 4.7598
| VAR_FLO-IN.L |  | IPPELC | S1D1B1 | 0.4528 |  | IPPPULPD | 0 |  | 0.68 | [5 empty] | Fuel splits between boilers and plants
| VAR_FLO-IN.L |  | IPPELC | S1D1B2 | 0.5534 | [11 empty] | Coal | Biomass | Gas | Electricity | Diesel | HFO
| VAR_FLO-IN.L |  | IPPELC | S1D1B3 | 0.2012 | [10 empty] | Plants | 11.42% |  |  | 100% | 100%
| VAR_FLO-IN.L |  | IPPELC | S2D1B1 | 0.167 |  |  | Coal | 2.3121 | [6 empty] | Boilers | 88.58% | 100% | 100% |  |  | 100%
| VAR_FLO-IN.L |  | IPPELC | S2D1B2 | 0.0835 |  |  | Elec | 1.7083
| VAR_FLO-IN.L |  | IPPELC | S2D1B3 | 0.1461 |  |  | Steam | 9.0357
| VAR_FLO-IN.L |  | IPPELC | S2D1B4 | 0.0626
| VAR_FLO-IN.L |  | IPPELC | S2D1B5 | 0.0417
| VAR_FLO-IN.L |  | IPPODS | S1D1B1 | 0.009
| VAR_FLO-IN.L |  | IPPODS | S1D1B2 | 0.011
| VAR_FLO-IN.L |  | IPPODS | S1D1B3 | 0.004
| VAR_FLO-IN.L |  | IPPODS | S2D1B1 | 0.0033
| VAR_FLO-IN.L |  | IPPODS | S2D1B2 | 0.0017
| VAR_FLO-IN.L |  | IPPODS | S2D1B3 | 0.0029
| VAR_FLO-IN.L |  | IPPODS | S2D1B4 | 0.0012
| VAR_FLO-IN.L |  | IPPODS | S2D1B5 | 0.0008
| VAR_FLO-IN.L |  | IPPSTM | S1D1B1 | 2.3949
| VAR_FLO-IN.L |  | IPPSTM | S1D1B2 | 2.9271
| VAR_FLO-IN.L |  | IPPSTM | S1D1B3 | 1.0644
| VAR_FLO-IN.L |  | IPPSTM | S2D1B1 | 0.8831
| VAR_FLO-IN.L |  | IPPSTM | S2D1B2 | 0.4416
| VAR_FLO-IN.L |  | IPPSTM | S2D1B3 | 0.7727
| VAR_FLO-IN.L |  | IPPSTM | S2D1B4 | 0.3311
| VAR_FLO-IN.L |  | IPPSTM | S2D1B5 | 0.2208
| VAR_FLO-OUT.L |  | IPPBLQ | S1D1B1 | 1.2616
| VAR_FLO-OUT.L |  | IPPBLQ | S1D1B2 | 1.542
| VAR_FLO-OUT.L |  | IPPBLQ | S1D1B3 | 0.5607
| VAR_FLO-OUT.L |  | IPPBLQ | S2D1B1 | 0.4652
| VAR_FLO-OUT.L |  | IPPBLQ | S2D1B2 | 0.2326
| VAR_FLO-OUT.L |  | IPPBLQ | S2D1B3 | 0.407
| VAR_FLO-OUT.L |  | IPPBLQ | S2D1B4 | 0.1744
| VAR_FLO-OUT.L |  | IPPBLQ | S2D1B5 | 0.1163
| VAR_FLO-OUT.L |  | IPPPULPD | ANNUAL | 0.68
Mechanical pulping
IPPMCH-E
| VAR_FLO-IN.L |  | IPPELC | 0.6737
| VAR_FLO-IN.L |  | IPPELC | 0.8234 |  |  |  | VAR_FLO-IN.L |  | VAR_FLO-OUT.L
| VAR_FLO-IN.L |  | IPPELC | 0.2994
| VAR_FLO-IN.L |  | IPPELC | 0.2484 |  |  | IPPCOA | 0 |  | 0
| VAR_FLO-IN.L |  | IPPELC | 0.1242 |  |  | IPPELC | 2.5417 |  | 0
| VAR_FLO-IN.L |  | IPPELC | 0.2174 |  |  | IPPODS | 0 |  | 0
| VAR_FLO-IN.L |  | IPPELC | 0.0931 |  |  | IPPSTM | 0.8655 |  | 0
| VAR_FLO-IN.L |  | IPPELC | 0.0621 |  |  | IPPBLQ | 0 |  | 0
| VAR_FLO-IN.L |  | IPPSTM | 0.2294 |  |  | IPPPULPD | 0 |  | 0
| VAR_FLO-IN.L |  | IPPSTM | 0.2804 |  |  | IPPPULP | 0 |  | 0.3341
| VAR_FLO-IN.L |  | IPPSTM | 0.102
| VAR_FLO-IN.L |  | IPPSTM | 0.0846
| VAR_FLO-IN.L |  | IPPSTM | 0.0423
| VAR_FLO-IN.L |  | IPPSTM | 0.074
| VAR_FLO-IN.L |  | IPPSTM | 0.0317
| VAR_FLO-IN.L |  | IPPSTM | 0.0211
| VAR_FLO-OUT.L |  | IPPPULP | 0.3341
paper Mill
IPPPAP-E
| VAR_FLO-IN.L |  | IPPELC | 0.6497 |  |  |  | VAR_FLO-IN.L |  | VAR_FLO-OUT.L
| VAR_FLO-IN.L |  | IPPELC | 0.7941
| VAR_FLO-IN.L |  | IPPELC | 0.2888 |  |  | IPPCOA | 0 |  | 0
| VAR_FLO-IN.L |  | IPPELC | 0.2396 |  |  | IPPELC | 2.4513 |  | 0
| VAR_FLO-IN.L |  | IPPELC | 0.1198 |  |  | IPPODS | 0.1001 |  | 0
| VAR_FLO-IN.L |  | IPPELC | 0.2096 |  |  | IPPSTM | 13.5695 |  | 0
| VAR_FLO-IN.L |  | IPPELC | 0.0898 |  |  | IPPBLQ | 0 |  | 0
| VAR_FLO-IN.L |  | IPPELC | 0.0599 |  |  | IPPPULPD | 0 |  | 0
| VAR_FLO-IN.L |  | IPPODS | 0.0265 |  |  | IPPPULP | 2.2029 |  | 0
| VAR_FLO-IN.L |  | IPPODS | 0.0324 |  |  | IPPPAP | 0 |  | 2.0026
| VAR_FLO-IN.L |  | IPPODS | 0.0118
| VAR_FLO-IN.L |  | IPPODS | 0.0098
| VAR_FLO-IN.L |  | IPPODS | 0.0049
| VAR_FLO-IN.L |  | IPPODS | 0.0086
| VAR_FLO-IN.L |  | IPPODS | 0.0037
| VAR_FLO-IN.L |  | IPPODS | 0.0024
| VAR_FLO-IN.L |  | IPPPULP | 0.5839
| VAR_FLO-IN.L |  | IPPPULP | 0.7136
| VAR_FLO-IN.L |  | IPPPULP | 0.2595
| VAR_FLO-IN.L |  | IPPPULP | 0.2153
| VAR_FLO-IN.L |  | IPPPULP | 0.1077
| VAR_FLO-IN.L |  | IPPPULP | 0.1884
| VAR_FLO-IN.L |  | IPPPULP | 0.0807
| VAR_FLO-IN.L |  | IPPPULP | 0.0538
| VAR_FLO-IN.L |  | IPPSTM | 3.5966
| VAR_FLO-IN.L |  | IPPSTM | 4.3958
| VAR_FLO-IN.L |  | IPPSTM | 1.5985
| VAR_FLO-IN.L |  | IPPSTM | 1.3262
| VAR_FLO-IN.L |  | IPPSTM | 0.6631
| VAR_FLO-IN.L |  | IPPSTM | 1.1604
| VAR_FLO-IN.L |  | IPPSTM | 0.4973
| VAR_FLO-IN.L |  | IPPSTM | 0.3316
| VAR_FLO-OUT.L |  | IPPPAP | 2.0026
Boilers
VAR_FLO-IN.L
[5 empty] | IPPBIO | IPPBLQ | IPPCOA | IPPGAS
[5 empty] | Biomass | Black Liquor | Coal | Gas | HFO
| IPPSTMBLQ-E |  | Recovery |  | 0 | 18.3077 | 0 | 0
| IPPSTMCOA-E |  | Coal |  | 0 | 0 | 47.0769 | 0
| IPPSTMGAS-E |  | Gas |  | 0 | 0 | 0 | 1.3813
| IPPSTMBIO-E |  | Biomass |  | 1.1764 | 0 | 0 | 0
| IPPSTMCOAOIL |  | HFO | [5 empty] | 4.5
[5 empty] | 1.1764 | 18.3077 | 47.0769 | 1.3813 | 4.5
| VAR_ACT.L |  | IPPSTMBIO-E |  |  | 0.8118
| VAR_ACT.L |  | IPPSTMBLQ-E |  |  | 11.9
| VAR_ACT.L |  | IPPSTMCOA-E |  |  | 30.6
| VAR_ACT.L |  | IPPSTMGAS-E |  |  | 1.105
| VAR_CAP.L |  | IPPSTMBIO-E |  |  | 0.955
| VAR_CAP.L |  | IPPSTMBLQ-E |  |  | 14
| VAR_CAP.L |  | IPPSTMCOA-E |  |  | 36
| VAR_CAP.L |  | IPPSTMGAS-E |  |  | 1.3
| VAR_FLO-IN.L |  | IPPSTMBIO-E |  | IPPBIO | 1.1764
| VAR_FLO-IN.L |  | IPPSTMBLQ-E |  | IPPBLQ | 18.3077
| VAR_FLO-IN.L |  | IPPSTMCOA-E |  | IPPCOA | 47.0769
| VAR_FLO-IN.L |  | IPPSTMGAS-E |  | IPPGAS | 1.3813
| VAR_FLO-OUT.L |  | IPPSTMBIO-E |  | IPPSTM | 0.8118
| VAR_FLO-OUT.L |  | IPPSTMBLQ-E |  | IPPSTM | 11.9
| VAR_FLO-OUT.L |  | IPPSTMCOA-E |  | IPPSTM | 30.6
| VAR_FLO-OUT.L |  | IPPSTMGAS-E |  | IPPSTM | 1.105
| VAR_FLO-IN.L |  | IPPSTMCOAOIL |  | IPPOHF | 4.5
| VAR_FLO-OUT.L |  | IPPSTMCOAOIL |  | IPPSTM | 3.6

## PP prod. and Capacity
Pulp and Paper
|  | COM_PRJ |  |  | SATIM2006 | Updated
[5 empty] | 2006 | 2012 | [13 empty] | COMPARE ENERGY CONSUMPTION IN P&P
|  |  | Paper |  | 2.61 | 2.431 |  | 0.068582 | [11 empty] | Model results with just COM_PRJ changed
|  |  | Disolving pulp |  | 0.556 | 0.73498 |  | -0.3219
[20 empty] | Commodity | 2006 | updated | Actual EB2012
Production and Capacity
| From Tamaryns worksheets | [16 empty] | Pulp cap split |  | Biomass | 1.1764 | 1.1764 | 41.21
| Source is FAO. | [16 empty] | mech. | chem. | Coal | 54.5099 | 54.2864 | 71.4636
|  |  | Units: tonnes |  |  |  | 2011 | [5 empty] | Produced |  | AF | Cap. |  | 23.21% | 76.79% | Gas | 1.3813 | 1.3813 | 4.836
| Pulp production | [10 empty] | Paper | 2.431 |  | 0.85 | 2.86 |  |  |  | Diesel | 0.1645 | 0.145
|  |  | Chemical Wood Pulp |  |  |  | 1190000 |  |  |  |  | Pulp | 2.277 |  | 0.85 | 2.6788 |  | 0.62184 | 2.057 | HFO | 35.3948 | 31.5393
|  |  | Semi-Chemical Wood Pulp |  |  |  | 100000 |  |  |  |  | Dis. Pulp | 0.73498 | [6 empty] | Recovered paper | 0.6749 | 0.6749
|  |  | Dissolving Wood Pulp |  |  |  | 734975 |  |  |  |  | Recovered | 1.0902 | [6 empty] | Electricity | 7.9636 | 5.318 | 32.598
|  |  | Mechanical Wood Pulp |  |  |  | 281000
|  | Total Wood Pulp |  |  |  |  | 2305975
|  | Other Fibre Pulp |  |  |  |  | 79000
|  | Total pulp produced |  |  |  |  | 2384975 |  |  |  |  | Who is producing what
|  | Recovered Paper |  |  |  |  | 1090198 |  |  |  |  | chem pulp | SAPPITugela!B1 | SAPPINgodwana! | MONDIRichards!B1 | MONDIMerebank! | MPact&KC'!A1
[12 empty] | mech pulp |  | SAPPINgodwana! |  |  | MPact&KC'!A1
|  | Recycling ratio (recovered paper:total pulp) |  |  |  |  | 0.45711 |  |  |  |  | dis pulp | SAPPISaiccor!B1
[12 empty] | paper mill | SAPPICape Kraft'! |  | SAPPIEnstra!B1 | Nampak Mills | MPact&KC'!A1
| Paper production | [5 empty] | 2011
|  | Paper and paper board |  |  |  |  | 2167000 |  |  |  |  | bagasse pulper? | SAPPIStanger!B1
|  | Graphic papers |  |  |  |  | 791000
|  | Newsprint |  |  |  |  | 317000
|  | Printing and writing papers (graphic papers excl newsprint) |  |  |  |  | 474000
|  | Uncoated mechanical |  |  |  |  | 0
|  | Uncoated wood-free |  |  |  |  | 428000
|  | Coated papers |  |  |  |  | 46000
|  | Sanitary and household |  |  |  |  | 210000
|  | Packaging materials |  |  |  |  | 1075000
|  | Case materials |  |  |  |  | 971000 | [6 empty] | 1.379 |  | 0.6591
|  | Cartonboard |  |  |  |  | 28000 | [6 empty] | 0.1022 |  | 0.9416
|  | Wrapping papers |  |  |  |  | 76000
|  | Other papers mainly for packaging |  |  |  |  | 0
|  | Other paper and paperboard NES |  |  |  |  | 91000
|  | Paper total |  |  |  |  | 2167000 |  |  |  | 1.1006
Summary
Production; Mt pa
|  |  | Source: | SATIM2006 | PAMSA |  | PAMSA
|  |  |  | 2006 | 2012 | 2015 | 2017
|  | Paper |  | 2.61 | 2.431 |  | 2.1801
|  | Pulp |  |  | 2.277
|  | Disolving pulp |  | 0.556 | 0.73498 |  | 0.65911
Source: FAO
| 1000 Metric tonnes air dry per year |  |  | 2010 |  | 2011 |  | 2012 |  | 2013 |  | 2014 | 2015
|  |  |  | Total Capacity | Of which market pulp | Total Capacity | Of which market pulp | Total Capacity | Of which market pulp | Total Capacity | Of which market pulp | Total Capacity | Of which market pulp
| 1 | WOOD PULP FOR PAPER AND PAPERBOARD |  | 1780 | 300 | 1780 | 300 | 1560 | 300 | 1560 | 300 | 1560 | 1560
| 1.1 | MECHANICAL PULP |  | 100 | . | 100 | . | 100 | . | 100 | . | 100 | 100
| 1.11 | MECHANICAL NON-CONIFEROUS PULP |  | 0 | . | . | . | . | . | . | . | . | .
| 1.12 | MECHANICAL CONIFEROUS PULP |  | 100 | . | 100 | . | 100 | . | 100 | . | 100 | 100
| 1.2 | THERMO-MECHANICAL PULP |  | 220 | . | 220 | . | 0 | 0 | 0 | 0 | 0 | 0
| 1.21 | THERMO-MECHANICAL NON-CONIFEROUS PULP |  | 0 | . | . | . | 0 | 0 | 0 | 0 | 0 | 0
| 1.22 | THERMO-MECHANICAL CONIFEROUS PULP |  | 220 | . | 220 | . | 0 | 0 | 0 | 0 | 0 | 0
| 1.3 | SEMI-CHEMICAL PULP |  | 0 | 0 | 0 | 0 | 0 | 0 | 0 | 0 | 0 | 0
| 1.31 | SEMI-CHEMICAL NON-CONIFEROUS PULP |  | 0 | 0 | 0 | 0 | 0 | 0 | 0 | 0 | 0 | 0
| 1.32 | SEMI-CHEMICAL CONIFEROUS PULP |  | 0 | 0 | 0 | 0 | 0 | 0 | 0 | 0 | 0 | 0
| 1.4 | CHEMICAL PULP TOTAL |  | 1460 | . | 1460 | . | 1460 | . | 1460 | . | 1460 | 1460
| 1.41 | UNBLEACHED SULPHITE PULP |  | 0 | 0 | 0 | 0 | 0 | 0 | 0 | 0 | 0 | 0
| 1.411 | UNBLEACHED NON-CONIFEROUS SULPHITE PULP |  | 0 | 0 | 0 | 0 | 0 | 0 | 0 | 0 | 0 | 0
| 1.412 | UNBLEACHED CONIFEROUS SULPHITE PULP |  | 0 | 0 | 0 | 0 | 0 | 0 | 0 | 0 | 0 | 0
| 1.42 | BLEACHED SULPHITE PULP |  | 0 | 0 | 0 | 0 | 0 | 0 | 0 | 0 | 0 | 0
| 1.421 | BLEACHED NON-CONIFEROUS SULPHITE PULP |  | 0 | 0 | 0 | 0 | 0 | 0 | 0 | 0 | 0 | 0
| 1.422 | BLEACHED CONIFEROUS SULPHITE PULP |  | 0 | 0 | 0 | 0 | 0 | 0 | 0 | 0 | 0 | 0
| 1.43 | UNBLEACHED SULPHATE PULP |  | 540 | . | 540 | . | 540 | . | 540 | . | 540 | 540
| 1.431 | UNBLEACHED NON-CONIFEROUS SULPHATE PULP |  | 60 | . | 60 | . | 60 | . | 60 | . | 60 | 60
| 1.432 | UNBLEACHED CONIFEROUS SULPHATE PULP |  | 480 | . | 480 | . | 480 | . | 480 | . | 480 | 480
| 1.44 | BLEACHED SULPHATE+SODA PULP |  | 920 | . | 920 | . | 920 | . | 920 | . | 920 | 920
| 1.441 | BLEACHED NON-CONIFEROUS SULPHATE+SODA PULP |  | 790 | . | 790 | . | 790 | . | 790 | . | 790 | 790
| 1.442 | BLEACHED CONIFEROUS SULPHATE+SODA PULP |  | 130 | . | 130 | . | 130 | . | 130 | . | 130 | 130
| 2 | PULP OF OTHER FIBRE FOR PAPER AND BOARD |  | 115 | . | 115 | . | 115 | . | 115 | . | 115 | 115
| 2.1 | PULP OF STRAW |  | 0 | 0 | 0 | 0 | 0 | 0 | 0 | 0 | 0 | 0
| 2.2 | PULP OF BAGASSE |  | 115 | . | 115 | . | 115 | . | 115 | . | 115 | 115
| 2.3 | PULP OF BAMBOO |  | 0 | 0 | 0 | 0 | 0 | 0 | 0 | 0 | 0 | 0
| 2.4 | PULP OF OTHER FIBRE |  | 0 | 0 | 0 | 0 | 0 | 0 | 0 | 0 | 0 | 0
| 3 | DISSOLVING PULP,WOOD+OTHER RAW MATERIALS |  | 800 | 800 | 800 | 800 | 1010 | 1010 | 1010 | 1010 | 1010 | 1010
| 3.1 | NON-CONIFEROUS DISSOLVING PULP |  | 800 | 800 | 800 | 800 | 1010 | 1010 | 1010 | 1010 | 1010 | 1010
| 3.2 | CONIFEROUS DISSOLVING PULP |  | 0 | 0 | 0 | 0 | 0 | 0 | 0 | 0 | 0 | 0
TOTAL CAPACITY IN 1000 METRIC TONS PER YEA
|  |  | 2010 | 2011 | 2012 | 2013 | 2014 | 2015
| 4 | PAPER AND PAPERBOARD | 2870 | 2885 | 2915 | 2930 | 2930 | 2975
| 4.1 | NEWSPRINT | 370 | 370 | 370 | 370 | 370 | 370
| 4.2 | OTHER PRINTING AND WRITING PAPER | 750 | 750 | 750 | 750 | 750 | 750
| 4.21 | COATED PRINTING AND WRITING PAPER | 80 | 80 | 80 | 80 | 80 | 80
| 4.211 | COATED WOOD CONTAINING PRINT&WRITING PAPER | 0 | 0 | 0 | 0 | 0 | 0
| 4.212 | COATED WOODFREE PRINTING & WRITING PAPER | 80 | 80 | 80 | 80 | 80 | 80
| 4.22 | UNCOATED PRINTING AND WRITING PAPER | 670 | 670 | 670 | 670 | 670 | 670
| 4.221 | UNCOATED WOOD CONTAINING PRINT&WRITING PAPER | 0 | 0 | 0 | 0 | 0 | 0
| 4.222 | UNCOATED WOODFREE PRINTING & WRITING PAPER | 670 | 670 | 670 | 670 | 670 | 670
| 4.3 | OTHER PAPER AND PAPERBOARD | 1750 | 1765 | 1795 | 1810 | 1810 | 1855
| 4.31 | HOUSEHOLD AND SANITARY PAPER | 220 | 235 | 235 | 250 | 250 | 265
| 4.32 | WRAPPING AND PACKAGING PAPER AND BOARD | 1495 | 1495 | 1525 | 1525 | 1525 | 1555
| 4.321 | LINERBOARD | 825 | 825 | 855 | 855 | 855 | 885
| 4.3211 | KRAFT LINER | 640 | 640 | 640 | 640 | 640 | 640
| 4.3211 | UNBLEACHED KRAFT LINER | 610 | 610 | 610 | 610 | 610 | 610
| 4.3211 | BLEACHED KRAFT LINER | 30 | 30 | 30 | 30 | 30 | 30
| 4.3212 | OTHER LINERBOARD | 185 | 185 | 215 | 215 | 215 | 245
| 4.322 | FLUTING MEDIUM | 340 | 340 | 340 | 340 | 340 | 340
| 4.3221 | SEMI-CHEMICAL FLUTING MEDIUM | 150 | 150 | 150 | 150 | 150 | 150
| 4.3222 | OTHER FLUTING MEDIUM | 190 | 190 | 190 | 190 | 190 | 190
| 4.323 | KRAFT WRAPPING AND PACKAGING | 90 | 90 | 90 | 90 | 90 | 90
| 4.3231 | SACK KRAFT | 70 | 70 | 70 | 70 | 70 | 70
| 4.3232 | OTHER KRAFT WRAPPING AND PACKAGING | 20 | 20 | 20 | 20 | 20 | 20
| 4.324 | FOLDING BOXBOARD | 105 | 105 | 105 | 105 | 105 | 105
| 4.3241 | PULP BASED FOLDING BOXBOARD | 0 | 0 | 0 | 0 | 0 | 0
| 4.3241 | BLEACHED CHEMICAL PULP FOLDING BOXBOARD | 0 | 0 | 0 | 0 | 0 | 0
| From | PAMSA | 2010: http://www.thepaperstory.co.za/
Resources and downloads
TABLE 1
[5 empty] | 2006 | 2012
|  |  | Production | '000 Tonnes
|  |  | Printing and writing paper |  | 1050 | 796 |  | -24.19%
|  |  | Packaging paper |  | 1369 | 1419 |  | 3.652%
|  |  | Tissue Paper |  | 191 | 216 |  | 13.09%
|  |  | Total Paper |  | 2610 | 2431 |  | -6.858%
|  |  | Total Pulp |  | 2222 | 2277 |  | 2.475%
Imports
|  |  | Paper |  | 670 | 865 |  | 29.1%
|  |  | Pulp |  | 127 | 88 |  | -30.71%
|  |  | Value | Mil. Rand
|  |  | Value of paper prod. |  | 13179 | 17444 |  | 32.36%
|  |  | Value of pulp exports |  | 2851 | 6051 |  | 112.2%
|  |  | Value of paper exports. |  | 2816 | 3127 |  | 11.04%
PAMSA South Africa P&P production import and export statistics
"July 2016
|  | Summary Tons (1000 tons) | 2008 | 2009 | 2010 | 2011 | 2012 | 2013 | 2014 | 2015
Production
|  | Printing and Writing Papers Packaging Papers | 1 066 1 440 | 922 1 097 | 939 1 341 | 790 1 251 | 796 1 411 | 740 1 350 | 718 1 303 | 681 1 395
|  | Tissue Paper | 220 | 224 | 217 | 219 | 220 | 223 | 240 | 214
|  | Total Paper | 2726 | 2244 | 2497 | 2261 | 2427 | 2313 | 2261 | 2289
|  | Total Pulp | 2572 | 2130 | 2307 | 2321 | 2259 | 1985 | 1967 | 1982
|  | Imports* | 2010: (1 000 tons)
|  | Paper | 486 | 549 | 524 | 528 | 600 | 602 | 537 | 550
|  | Packaging Papers | 109 | 112 | 138 | 152 | 177 | 201 | 204 | 203
|  | Tissue Paper | 50 | 45 | 46 | 58 | 28 | 22 | 21 | 38
|  | Pulp | 114 | 99 | 77 | 79 | 88 | 144 | 230 | 214
Exports
|  | Paper | 640 | 372 | 312 | 190 | 182 | 264 | 277 | 179
|  | Packaging Papers | 437 | 413 | 411 | 346 | 371 | 332 | 426 | 455
|  | Tissue Paper | 7 | 9 | 12 | 11 | 12 | 15 | 30 | 32
|  | Pulp | 849 | 1 008 | 985 | 1 113 | 998 | 1 047 | 1 165 | 1 128
|  | Apparent Net Consumption | 2008 | 2009 | 2010 | 2011 | 2012 | 2013 | 2014 | 2015
|  | Paper | 911 | 1 100 | 1 150 | 1 129 | 1 215 | 1 078 | 979 | 1 052
|  | Packaging Papers | 1 112 | 795 | 1 068 | 1 058 | 1 217 | 1 218 | 1 081 | 1 143
|  | Tissue Paper | 263 | 261 | 251 | 266 | 237 | 230 | 230 | 220
|  | Pulp | 1 991 | 1 335 | 1 589 | 1 227 | 1 517 | 1 409 | 1 327 | 1 375
PAMSA:
SA Pulp and paper industry summary findings 2017:
|  | Paper production 2017 | 2008: 2180060; 2009: units not given
units must be in tonnes
|  | Paper production and consumption | 2008: Paper Production; 2009: Paper Imports; 2010: Paper Exports; 2011: Paper Consumption
|  | Newsprint | 2008: 180727; 2009: 3746; 2010: 36980; 2011: 147493
|  | Printing/writing | 2008: 342457; 2009: 487581; 2010: 136243; 2011: 693796
|  | Corrugated materials/containerboard | 2008: 1208571; 2009: 141038; 2010: 326947; 2011: 1022661
|  | Other wrapping papers | 2008: 46950; 2011: 46950
|  | Tissue | 2008: 228991; 2009: 35879; 2010: 36282; 2011: 228588
|  | Other paper | 2008: 138186; 2009: 47227; 2010: 104005; 2011: 81408
|  | Board | 2008: 34178; 2011: 34178
|  | Total | 2008: 2180060; 2009: 715471; 2010: 640457; 2011: 2255074
Note on G8: Bryce McCall: This is 2011 number

## RES
[10 empty] | Secondary Commodities |  |  | Tertiary
| SATIM code | IPPELC | IPPCOA | IPPBIO | IPPGAS | IPPOHF | IPPBLQ | IPPREC |  |  | IPPSTM |  | IPPPULP | IPPBLQ |  | IPPPULPD | IPPPAP
| Supply commodities | Electricity | Coal | Biomass | Gas | HFO | Black Liquor | Recycled paper |  |  | Steam |  | Pulp | Black Liquor |  | Disolving pulp | Paper
Pulping - Mechanical
INDCOA
INDBIW
| a | [10 empty] | IPPMCH-E
INDGAS
INDOHF
Pulping - Chemical
IPPCHE-E
Pulping - Dissolving
IPPDIS-E
Paper - Recovery Mill
Paper - Mill
IPPREC-E
IPPPAP-E
Steam to elec
IPPELCSTM-E
Boiler - Coal
IPPSTMCOA-E
Boiler - Gas
IPPSTMGAS-E
Boiler - black liquor
IPPSTMBLQ-E
Boiler - biomass
IPPSTMBIO-E
Boiler - coal + hfo
IPPSTMCOAOIL
Gas CHP
IPPCHPGAS-N

## PAMS levers
FALSE | Pams on?
High | level selected
TRUE | Import PP_Constrains?
NEES:
16% | NEES target "weighted mean specific energy consumption in manufacturing by 2030" including I&S and other furnace industries.
35% | for HVAC, pumps, lights, etc. |  |  |  | pg 11 from NEES p2015:
Manufacturing efficiency
| 2020 | 2025 | 2030
High | 5.333% | 10.67% | 16% | NEES for 'manufacturing'
Low | 2.667% | 5.333% | 8% | assumed half
selected: |  | 0% | 0%
Rec paper used: | 1814000
High |  |  | 50%
Low |  |  | 10%
Selected |  |  | 2.721
pg 27

## CHP & Boiler summary
Bryce Jul2020: this data is from T Napp and Alison's spreadsheets for P&P on just the CHP and boilers. | [8 empty] | Numbers used for EB | EB index | Bryce: created a summary here
Sappi - Cape Kraft | [12 empty] | Fuel used | [6 empty] | Steam generated |  |  |  |  | Elec generated
[13 empty] | coal | coalbiocoal | coalbiobio | coalhfocoal | coalhfohfo | gas | bl | coal s | coalbio s | coalhfo s | gas s | bl s | elec gen | elec steam
[12 empty] | Boiler types | Coal | Coal | Biomass | Coal | HFO | Gas | Black liquor | coal | CoalBIO | CoalHFO | Gas | Black liquor | Electricity | Steam used
| Electricity supply | [10 empty] | Coal | 35624642.9041 | [6 empty] | 24995804.7599
|  | Summary | Unit | 2010 | 2011 | 2012 | 2013 |  |  |  |  | Recovery - Black liquor | [6 empty] | 41452703.6608 |  |  |  |  | 23354024.2453
|  | Purchased electricity | GJ/a | 121217.1043 | 129339 | 117716 | 122728 |  |  |  |  | N Gas | [5 empty] | 4346727.054 |  |  |  |  | 2407738.142
|  | Generated onsite | GJ/a | 0 | 0 | 0 | 0 |  |  |  |  | Coal/HFO |  |  |  | 12010455.3675 | 438653.0335 |  |  |  |  | 8668582.8766
|  | Electricity sold | GJ/a | 0 | 0 | 0 | 0 |  |  |  |  | Coal/Biomass |  | 4267225.0358 | 3357940.8296 | [5 empty] | 5492303.7069
|  | Self-sufficiency ratio |  | 0 | 0 | 0 | 0 |  |  |  |  | CHP | [12 empty] | 7915899.992 | 15487578.8086
[12 empty] | Totals: | 35624642.9041 | 4267225.0358 | 3357940.8296 | 12010455.3675 | 438653.0335 | 4346727.054 | 41452703.6608 | 24995804.7599 | 5492303.7069 | 8668582.8766 | 2407738.142 | 23354024.2453 | 7915899.992 | 15487578.8086
| Steam supply | [11 empty] | 45.42 |  | 5.1253 | 21.0498 | 0 | 4.7083 | 48.409 | 15 | 3.3579 | 10.1452 | 2.608 | 29.2396
|  | Summary | Unit | 2010 | 2011 | 2012 | 2013 | [17 empty] | 4.112 | STM to ELC
|  | Purchased steam | GJ/a | 297960.7624 | 327574 | 320398 | 337095 |  |  |  |  | Total Fossil count | 56687703.3949 | 55.85% |  | 71.1781 | 57.07% | [7 empty] | 3.2094 | Eskom
|  | Generated onsite | GJ/a | 0 | 0 | 0 | 0 |  |  |  |  | Total RE count | 44810644.4904 | 44.15% |  | 53.5343 | 42.93%
|  | Steam sold | GJ/a | 0 | 0 | 0 | 0
[14 empty] | Coal | Biomass | Gas | Black liquor | HFO | Steam | Elec
[12 empty] | Total fuels | 101498347.8853 | 51902323.3074 | 3357940.8296 | 4346727.054 | 41452703.6608 | 438653.0335 |  |  |  | 64918453.7307
[13 empty] | 124.7124 | [8 empty] | 60.3507
Sappi - Enstra
[14 empty] | Steam for CHP | Steam for process
[12 empty] | Total steam | 64918453.7307 | 15487578.8086 | 49430874.9221
Onsite steam generation
[6 empty] | Availability | 0.8
[6 empty] | Capacity (MW) | 98.427 | [6 empty] | Coal | Biomass | Gas | Black liquor | HFO | Steam | Elec gen
|  | Coal-fired boilers | Unit | 2010 | 2011 | 2012 | 2013 |  |  |  |  | IPPSTMBIO-E | Biomass |  | 3357940.8296 |  |  |  | 2418679.3037
|  | Efficiency | - | 0.68 | 0.68 | 0.68 | 0.68 | Estimated |  |  |  | IPPSTMCOA-E | Coal | 39891867.9399 |  |  |  |  | 28069429.1631
|  | Coal consumption | GJ/a | 4461454.8755 | 4205965.92 | 3003272.49 | 2936329.3639 | Assumes all coal is used in boilers | 2936329.3639 | coal |  | IPPSTMCOAOIL | Coal/HFO | 12010455.3675 |  |  |  | 438653.0335 | 8668582.8766
|  | Steam generated | GJ/a | 3033789.3153 | 2860056.8256 | 2042225.2932 | 1996703.9674 |  | 1996703.9674 | coal s |  | IPPSTMGAS-E | Gas |  |  | 4346727.054 |  |  | 2407738.142
[12 empty] | IPPSTMBLQ-E | Black liquor |  |  |  | 41452703.6608 |  | 23354024.2453
[6 empty] | Availability | 0.8 |  |  |  |  | IPPCHPGAS01-N | gas CHP
[6 empty] | Capacity (MW) | 2.8946 |  |  |  |  | IPPELCSTM-E | Steam turbine | [5 empty] | 15487578.8086 | 7915899.992
|  | Copeland recovery boiler | Unit | 2010 | 2011 | 2012 | 2013
|  | Efficiency assumed | - | 0.65 | 0.65 | 0.65 | 0.65 | Estimated
|  | Black liquor consumed | GJ/a | 121629.9533 | 152717.4034 | 62705.2819 | 0 |  | 62705.2819 | bl
|  | Steam generated | GJ/a | 79059.4697 | 99266.3122 | 40758.4332 | 0 |  | 40758.4332 | bl s |  | Pulp_Paper323
|  | Total steam generated onsite | GJ/a | 3112848.785 | 2959323.1378 | 2082983.7264 | 1996703.9674 |  |  |  |  | Year | ESKOM Sales to the P&P industry (MWh)
[12 empty] | 2006 | 1738331699
[12 empty] | 2007 | 1604967063
[12 empty] | 2008 | 1625179739
Sappi - Stanger | [11 empty] | 2009 | 1518181176
[12 empty] | 2010 | 1433813959
| Onsite steam generation | [10 empty] | 2011 | 1581520308
[6 empty] | Availability | 0.8 |  |  |  |  | 2012 | 1459185469.8503
[6 empty] | Capacity (MW) | 52.1016 |  |  |  |  | 2013 | 1222220626
|  | Coal-fired boilers | Unit | 2010 | 2011 | 2012 | 2013 |  |  |  |  | 2014 | 1226985238
|  | Efficiency | - | 0.66 | 0.62443 | 0.68893 | 0.66 | Estimated |  |  |  | 2015 | 1254506280
|  | Coal consumption | GJ/a | 2212540 | 1683977.1116 | 2028828.216 | 2042906.7081 | Assumes all coal is used in boilers | 2042906.7081 | coal |  | 2016 | 1301620896
|  | Steam generated | GJ/a | 1460276.4 | 1051522.8304 | 1397728.3644 | 1348318.4273 |  | 1348318.4273 | coal s |  | 2017 | 1107332072
[12 empty] | 2018 | 1100299977
[6 empty] | Availability | 0.8 |  |  |  |  | 2019 | 1130022943
[6 empty] | Capacity (MW) | 0.82165 |  |  |  |  | 2020 | 720022666
|  | Copeland recovery boiler | Unit | 2010 | 2011 | 2012 | 2013
|  | Efficiency assumed | - | 0.65 | 0.55 | 0.55 | 0.65 | Estimated
|  | Black liquor consumed | GJ/a | 51897.1616 | 27765.7629 | 28726.6101 | 27865.4964 |  | 27865.4964 | bl
|  | Steam generated | GJ/a | 33733.155 | 15271.1696 | 15799.6356 | 18112.5727 |  | 18112.5727 | bl s
|  | Total steam generated onsite | GJ/a | 1494009.555 | 1066794 | 1413528 | 1366431
Sappi - Tugela
Onsite steam generation
[6 empty] | Availability | 0.8
[6 empty] | Capacity (MW) | 94.9301
|  | Coal-fired boilers | Unit | 2010 | 2011 | 2012 | 2013
|  | Efficiency | - | 0.76 | 0.76 | 0.76 | 0.76 | Estimated
|  | Parasitic load |  | 0.09 | 0.09 | 0.09 | 0.09
|  | Coal consumption | GJ/a | 3402442.7 | 4056044.2 | 3523075.08 | 2870223.8062 | Subtracted coal used in lime kiln | 2870223.8062 | coal
|  | Steam generated | GJ/a | 2353129.3713 | 2805160.1687 | 2436558.7253 | 1985046.7844 |  | 1985046.7844 | coal s
[6 empty] | Availability | 0.8
[6 empty] | Capacity (MW) | 40.6211
|  | Natural gas-fired boilers | Unit | 2010 | 2011 | 2012 | 2013
|  | Efficiency | - | 0.87 | 0.87 | 0.87 | 0.87 | Estimated
|  | Parasitic load |  | 0.03 | 0.03 | 0.03 | 0.03
|  | Natural gas consumption | GJ/a | 1598054 | 1570979 | 930468.55 | 758046.0031 | Assumes all nat gas is used in boilers | 758046.0031 | gas
|  | Steam generated | GJ/a | 1348597.7706 | 1325749.1781 | 785222.4093 | 639715.022 |  | 639715.022 | gas s
[6 empty] | Availability | 0.8
[6 empty] | Capacity (MW) | 51.5961
|  | Recovery boilers | Unit | 2010 | 2011 | 2012 | 2013
|  | Efficiency assumed | - | 0.64 | 0.64 | 0.64 | 0.64 | Estimated
|  | Parasitic load |  | 0.12 | 0.12 | 0.12 | 0.12
|  | Black liquor consumed | GJ/a | 3289235.7901 | 3621636.0093 | 1286280.3082 | 1047923.2711 |  | 1047923.2711 | bl
|  | Steam generated | GJ/a | 1852497.597 | 2039705.4004 | 724433.0696 | 590190.3863 |  | 590190.3863 | bl s
[6 empty] | Availability | 0.8
[6 empty] | Capacity (MW) | 0.014695
|  | Copeland recovery boiler | Unit | 2010 | 2011 | 2012 | 2013
|  | Efficiency assumed | - | 0.65 | 0.65 | 0.65 | 0.65 | Estimated
|  | Parasitic load |  | 0.12 | 0.12 | 0.12 | 0.12
|  | Black liquor consumed | GJ/a | 2592.4988 | 0 | 0 | 0 | Decomissioned |  | bl
|  | Steam generated | GJ/a | 1482.9093 | 0 | 0 | 0 |  |  | bl s
|  | Total steam generated onsite | GJ/a | 5555707.6482 | 6170614.7473 | 3946214.2043 | 3214952.1927
Onsite Electricity generation
|  | Summary | Unit | 2010 | 2011 | 2012 | 2013
|  | Purchased electricity | GJ/a | 1401719.7486 | 1333671 | 1131103 | 862495
|  | Generated onsite | GJ/a | 275430.1234 | 282190 | 157926 | 2038 | Turbines not in operation in 2013 | 2038 | elec gen
|  | Self-sufficiency ratio |  | 0.16423 | 0.17464 | 0.12252 | 0.0023573
Sappi - Ngodwana
Onsite steam generation
[6 empty] | Availability | 0.8
[6 empty] | Capacity (MW) | 343.781
|  | Coal-fired & coal-oil boilers | Unit | 2010 | 2011 | 2012 | 2013
|  | Coal Efficiency | - | 0.76 | 0.76 | 0.76 | 0.76 | Estimated
|  | Coal Parasitic load |  | 0.09 | 0.09 | 0.09 | 0.09 | Pulp and paper energy guide. Table 4.2 |  |  |  | https://ddscalorimeters.com/energy-from-biomass-in-pulp-paper-mills/#:~:text=In%20the%20pulp%20and%20paper%20industry%20energy%2Drich%20biomass%20is,important%20in%20a%20pulp%20mill.
|  | Coal consumption | GJ/a | 11272133.3 | 12636797.5255 | 12007844.7551 | 12010455.3675 | Subtracted coal used in lime kiln | 12010455.3675 | coalhfocoal |  | Energy can represent up to 40% of manufacturing costs
|  | Oil efficiency |  | 0.86 | 0.86 | 0.86 | 0.86 | Pulp and paper energy guide. Table 4.2 |  |  |  | 1 ton waste paper cobusted as fuel produces approx 9.8 GJ thermal energy
|  | Oil parasitic load |  | 0.04 | 0.04 | 0.04 | 0.04 | Pulp and paper energy guide. Table 4.2
|  | Oil consumption |  | 544009.6745 | 451672.6175 | 438557.6871 | 438653.0335 | Assumed all HFO used in boiler | 438653.0335 | coalhfohfo |  | https://www.sappi.com/biofuels
|  | Steam generated | GJ/a | 8244941.7775 | 9112510.0816 | 8666698.6591 | 8668582.8766 |  | 8668582.8766 | coalhfo s |  | 65% of RE used is own black liquor, 53.9% energy (globally) derived fropm RE
[6 empty] | Availability | 0.8 |  |  |  |  | https://cdn-s3.sappi.com/s3fs-public/2022-Sappi-Group-Sustainability-Report_Final-5.pdf
[6 empty] | Capacity (MW) | 189.0894
|  | Recovery boilers | Unit | 2010 | 2011 | 2012 | 2013 | [5 empty] | 2018 | 2019 | 2020 | 2021 | 2022
|  | Efficiency assumed | - | 0.64 | 0.64 | 0.64 | 0.64 | Pulp and paper energy guide. Table 4.2 |  |  |  | Sappi group Direct GHG emmissions (Scope 1) (t CO2e/adt) | 0.69 | 0.66 | 0.7 | 0.68 | 0.61
|  | Parasitic load |  | 0.12 | 0.12 | 0.12 | 0.12 | Pulp and paper energy guide. Table 4.2 |  |  |  | RE & clean energy (%) | 50.3 | 51.7 | 53.1 | 53.7 | 53.9
|  | Black liquor consumed | GJ/a | 7057065.087 | 8195138.3453 | 8781806.1801 | 9847369.0037 | Assumed all BL used in rec boiler | 9847369.0037 | bl |  | Energy intensity GJ/adt (specific total energy) | 22.5 | 22.1 | 23.7 | 22.3 | 22.1
|  | Steam generated | GJ/a | 3974539.057 | 4615501.916 | 4945913.2406 | 5546038.2229 |  | 5546038.2229 | bl s |  | Reduction of specific energy consumption GJ/adt (specific total energy) | 22.82 | 0.27 | 0.43 | 1.56 | 0.22
[12 empty] | % energy self-sufficiency | 42 | 42.5 | 45.2 | 43 | 43
[12 empty] | RE & clean energy (%) | 50.3 | 51.7 | 53.1 | 53.7 | 53.9
Onsite electricity generation
[6 empty] | Availability | 0.71
[6 empty] | Capacity (MW) | 114.5781
|  | Turbine generators | Unit | 2010 | 2011 | 2012 | 2013 |  |  |  |  | RE & nuclear energy breakdown |  |  |  |  | %
|  | Efficiency | GJ/a | 0.85 | 0.85 | 0.85 | 0.85 | Pulp and paper energy guide. Table 4.2 |  |  |  | Black liqour |  |  |  |  | 66.5
|  | Steam consumed | GJ/a | 2820889.9439 | 3048277.6471 | 3198320 | 3005300 |  | 3005300 | elec steam |  | Biomass (mostly bark) |  |  |  |  | 9
|  | Electricity generated | GJ/a | 2397756.4523 | 2591036 | 2718572 | 2554505 |  | 2554505 | elec gen |  | Biogas |  |  |  |  | 0.6
[12 empty] | Generated hydro (electricity) |  |  |  |  | 0.2
[12 empty] | Combusted sludges |  |  |  |  | 0.7
[12 empty] | Purchased biomass |  |  |  |  | 5.8
Sappi - Saiccor | [11 empty] | RE & nuclear energy purchase power |  |  |  |  | 17.2
[12 empty] | Liquid biofuel |  |  |  |  | 0.03
| Onsite steam generation |  |  |  |  | Availability | 0.8 |  |  |  |  | Fuel sources |  |  |  |  | %
[6 empty] | Capacity (MW) | 160.7333 |  |  |  |  | Purchased coal |  |  |  |  | 15.8
|  | Coal-fired boilers | Unit | 2010 | 2011 | 2012 | 2013 |  |  |  |  | Purchased natural gas |  |  |  |  | 13.9
|  | Efficiency | - | 0.76 | 0.76 | 0.76 | 0.76 | Estimated |  |  |  | Fossil energy |  |  |  |  | 13
|  | Parasitic load |  | 0.09 | 0.09 | 0.09 | 0.09 | Pulp and paper energy guide. Table 4.2 |  |  |  | Other fossil fuel |  |  |  |  | 2.7
|  | Coal consumption | GJ/a | 5818299.93 | 6030824.0747 | 5756219.5168 | 5848139.1402 | Assumed all coal used in boilers | 5848139.1402 | coal |  | Own black liquor |  |  |  |  | 36.3
|  | Steam generated | GJ/a | 4023936.2316 | 4170917.9301 | 3981001.4178 | 4044573.0293 | Calculated | 4044573.0293 | coal s |  | Biomass (mostly bark) |  |  |  |  | 4.9
[12 empty] | Purchased biomass |  |  |  |  | 3.2
[6 empty] | Availability | 0.8 |  |  |  |  | RE and nuclear nergy in purchased power |  |  |  |  | 9.4
[6 empty] | Capacity (MW) | 153.9074 |  |  |  |  | Other RE |  |  |  |  | 0.8
|  | Sulphite recovery boilers | Unit | 2010 | 2011 | 2012 | 2013 | http://www.andritz.com/products-and-services/pf-detail.htm?productid=13628
|  | Efficiency assumed | - | 0.64 | 0.64 | 0.64 | 0.64 | Estimated
|  | Parasitic load |  | 0.12 | 0.12 | 0.12 | 0.12
|  | Red liquor consumed | GJ/a | 7009020.5561 | 6866688.9229 | 6658451.5413 | 7043252.142 | Calculated | 7043252.142 | bl
|  | Steam generated | GJ/a | 3947480.3772 | 3867319.2014 | 3750039.908 | 3966759.6064 | Calculated from the difference | 3966759.6064 | bl s
[6 empty] | Availability | 0.8
[6 empty] | Capacity (MW) | 204.3804
|  | Recovery boilers | Unit | 2010 | 2011 | 2012 | 2013
|  | Efficiency assumed | - | 0.64 | 0.64 | 0.64 | 0.64 | Pulp and paper energy guide. Table 4.2
|  | Parasitic load |  | 0.12 | 0.12 | 0.12 | 0.12 | Pulp and paper energy guide. Table 4.2
|  | Black liquor consumed | GJ/a | 7798546.8 | 9565291.9798 | 9552439.9966 | 9704980.5111 | Assuming all BL is used in rec boilers | 9704980.5111 | bl
|  | Steam generated | GJ/a | 4392141.5578 | 5387172.443 | 5379934.2061 | 5465845.0239 | Calculated | 5465845.0239 | bl s
| Onsite electricity generation |  |  |  |  | Availability | 0.95
[6 empty] | Capacity (MW) | 46
|  | Turbine generators | Unit | 2010 | 2011 | 2012 | 2013
|  | Efficiency | GJ/a | 0.85 | 0.85 | 0.85 | 0.85 | Pulp and paper energy guide. Table 4.2
|  | Steam consumed | GJ/a | 1358217.6605 | 1474868.2353 | 1621768.2353 | 1724169.4118 |  | 1724169.4118 | elec steam
|  | Electricity generated | GJ/a | 1154485.0114 | 1253638 | 1378503 | 1465544 |  | 1465544 | elec gen
Mondi - Richards Bay
| Steam Generation | [10 empty] | https://www.mondigroup.com/media/16482/mondi-group-consolidated-sustainability-performance-2022.pdf
[5 empty] | Availability | 0.8
[5 empty] | Capacity (MW) | 174.0691 | [5 empty] | These are consolidated therefore the share of SA Mills to be verified.
|  | Coal-fired boilers | Unit | 2006 | 2007 | 2010 | 2014 | [6 empty] | 2018 | 2019 | 2020 | 2021 | 2022
|  | Efficiency | - | 0.75 | 0.75 | 0.75 | 0.75 | Estimated
|  | Parasitic load |  | 0.09 | 0.09 | 0.09 | 0.09 |  |  |  |  | Energy in paper mills | Units
|  | Coal consumption | GJ/a | 5719425.8949 | 6434512.5331 | 6434512.5331 | 6434512.5331 | Assumes all coal is used in boilers | 6434512.5331 | coal |  | Electricity
|  | Steam generated | GJ/a | 3903508.1733 | 4391554.8038 | 4391554.8038 | 4391554.8038 |  | 4391554.8038 | coal s |  | Own production | % | 100.2 | 102.1 | 83.7 | 78.1 | 80.6
[12 empty] | Purchased | % | 17.5 | 14.9 | 20.1 | 25.2 | 2.9
[5 empty] | Availability | 0.96 | [5 empty] | Sold | % | 17.7 | 17 | 3.7 | 3.3 | 3.5
[5 empty] | Capacity (MW) | 100
|  | Bark-coal co-fired boiler | Unit | 2006 | 2007 | 2010 | 2014 |  |  |  |  | Own consumption
|  | Efficiency | - | 0.76988 | 0.76988 | 0.76988 | 0.76988 |  |  |  |  | Produceed from own biomass | PJ | 84.3 | 86.4 | 70.6 | 62.6 | 64.9
|  | Coal consumption | GJ/a | 2157406.3196 | 2157406.3196 | 2157406.3196 | 2157406.3196 |  | 2157406.3196 | coalbiocoal |  | Fuel purchsed | PJ | 70.3 | 71.3 | 35.4 | 35.2 | 34.8
|  | Biomass consumption |  | 1677900 | 1677900 | 1677900 | 1677900 |  | 1677900 | coalbiobio
|  | Steam generated | GJ/a | 2952707.104 | 2952707.104 | 2952707.104 | 2952707.104 |  | 2952707.104 | coalbio s |  | Total fuel consumption from non-RE sources
[12 empty] | Black coal | PJ | 7.0449 | 6.9239 | 5.1689 | 5.5498 | 5.771
[5 empty] | Availability | 0.7 |  | Estimated |  |  |  | Brown coal | PJ | 2.8363 | 3.2547 | 3.1434 | 3.1508 | 2.8532
[5 empty] | Capacity (MW) | 350 | [5 empty] | Heavy fuel oil (HFO) | PJ | 0.86376 | 1.2098 | 0.48757 | 0.5933 | 0.74548
|  | Recovery boiler | Unit | 2006 | 2007 | 2010 | 2014 |  |  |  |  | Natural gas | PJ | 46.7853 | 46.0359 | 12.2041 | 11.8695 | 10.9756
|  | Efficiency assumed | - | 0.64 | 0.64 | 0.64 | 0.64 | Assumed |  |  |  | Other fossil fuel | PJ | 0.74853 | 1.6871 | 1.5898 | 1.5796 | 1.9293
|  | Parasitic load |  | 0.12 | 0.12 | 0.12 | 0.12
|  | Black liquor consumed | GJ/a | 13718607.9545 | 13718607.9545 | 13718607.9545 | 13718607.9545 | Calculated from efficiency | 13718607.9545 | bl |  | Total fuel from RE
|  | Steam generated | GJ/a | 7726320 | 7726320 | 7726320 | 7726320 | Calculated from capacity | 7726320 | bl s |  | Biomass purchases | PJ | 13.9395 | 14.0872 | 14.533 | 14.2244 | 14.1829
[12 empty] | Black liquor/base liqour - thickened | PJ | 71.4684 | 72.8333 | 60.3112 | 52.5314 | 54.9694
|  | Total black liquor produced | GJ/t pulp |  |  | 19.1601 | [5 empty] | Own biomass | PJ | 9.8723 | 10.0296 | 7.5589 | 7.4653 | 8.2836
[12 empty] | Other RE fuel | PJ | 3.3129 | 3.8586 | 2.9927 | 2.8992 | 1.9358
|  | Total steam generated onsite | GJ/a | 14582535.2773 | 15070581.9078 | 15070581.9078 | 15070581.9078
Fuel sources (%)
RE
| Onsite electricity generation | [10 empty] | Black liqour | % | 46.2 | 46.2 | 56.9 | 53.7 | 55.1
[6 empty] | Availability | 0.8 |  |  |  |  | Purchased biofuel | % | 9.2 | 9.1 | 14 | 14.9 | 14.5
[6 empty] | Capacity (MW) | 27 |  |  |  |  | Own biomass | % | 6.4 | 6.4 | 7.1 | 7.6 | 8.3
|  | CCGT | Unit | 2006 | 2007 | 2010 | 2014 |  |  |  |  | Other biofuel | % | 1.9 | 2.3 | 2.5 | 2.6 | 1.6
|  | Efficiency | GJ/a | 0.54 | 0.54 | 0.54 | 0.54 |  |  |  |  | TOTAL RE |  | 63.7 | 64 | 80.5 | 78.8 | 79.5
|  | Natural gas consumed | GJ/a | 1261440 | 1261440 | 1261440 | 1261440 |  | 1261440 | gas
|  | Electricity generated | GJ/a | 681177.6 | 681177.6 | 681177.6 | 681177.6 |  | 681177.6 | gas elec
Non-RE
[6 empty] | Availability | 0.8 |  |  |  |  | Natural gas | % | 29.2 | 28.2 | 10.2 | 10.7 | 9.7
[6 empty] | Capacity (MW) | 38 |  |  |  |  | Black coal | % | 4.6 | 4.4 | 4.9 | 5.7 | 5.8
|  | Extraction back-pressure steam turbine (CHP) | Unit | 2006 | 2007 | 2010 | 2014 |  |  |  |  | Brown coal | % | 1.8 | 2.1 | 3 | 3.2 | 2.9
|  | Efficiency | GJ/a | 0.9 | 0.9 | 0.9 | 0.9 |  |  |  |  | Other fossil fuel | % | 0.6 | 1.4 | 1.4 | 1.6 | 2
|  | Steam consumed | GJ/a | 1065216 | 1065216 | 1065216 | 1065216 |  | 1065216 | elec steam |  | TOTAL NON-RE |  | 36.2 | 36.1 | 19.5 | 21.2 | 20.4
|  | Electricity generated | GJ/a | 958694.4 | 958694.4 | 958694.4 | 958694.4 |  | 958694.4 | elec gen
Production-related specific energy (GJ/ton of saleable production)
[6 empty] | Availability | 0.8 |  |  |  |  | Electricity consumption | GJ/t | 3.97 | 3.97 | 3.68 | 3.32 | 3.38
[6 empty] | Capacity (MW) | 34.3 |  |  |  |  | Heat consumption | GJ/t | 12.67 | 12.28 | 11.4 | 11.09 | 11.33
|  | Extraction condensing steam turbine (CHP) | Unit | 2006 | 2007 | 2010 | 2014 |  |  |  |  | Total energy consumption in P&P mills |  | 16.64 | 16.25 | 15.08 | 14.41 | 14.71
|  | Efficiency | GJ/a | 0.9 | 0.9 | 0.9 | 0.9
|  | Steam consumed | GJ/a | 961497.6 | 961497.6 | 961497.6 | 961497.6 |  | 961497.6 | elec steam |  | Energy use in P&P mills (GJ)
|  | Electricity generated | GJ/a | 865347.84 | 865347.84 | 865347.84 | 865347.84 |  | 865347.84 | elec gen |  | Electricity purchased | PJ | 4.2508 | 3.6239 | 3.4684 | 4.4923 | 4.1433
[12 empty] | Own biomass | PJ | 84.3348 | 86.4136 | 70.5631 | 62.5886 | 64.8817
[6 empty] | Availability | 0.8 |  |  |  |  | Purchased biofuels | PJ | 14.2583 | 14.3933 | 14.8287 | 14.5314 | 14.4897
[6 empty] | Capacity (MW) | 47 |  |  |  |  | Fossil fuels consumed | PJ | 56 | 56.9024 | 20.5946 | 20.7046 | 20.3167
|  | Multi-extraction condensing steam turbine | Unit |  |  | 2010 | 2014 |  |  |  |  | Heat purchased | PJ | 0.083545 | 0.073088 | 0 | 0 | 0
|  | Efficiency | GJ/a |  |  |  | 0.3 |  |  |  |  | Energy sales | PJ | -10.1983 | -9.8355 | -2.9726 | -2.8461 | -3.0221
|  | Steam consumed | GJ/a |  |  |  | 3952512 |  | 3952512 | elec steam |  | TOTAL ENRGY USED IN P&P MILLS | PJ | 148.7292 | 151.5708 | 106.4822 | 99.4707 | 100.8094
|  | Electricity generated | GJ/a |  |  |  | 1185753.6 |  | 1185753.6 | elec gen
Energy use of our converting operations (GJ)
[12 empty] | Electcity purchased | PJ | 1.9484 | 1.8861 | 1.7271 | 1.7644 | 1.6075
Mondi - Merebank | [11 empty] | Fossil fuels consumed | PJ | 2.2788 | 2.209 | 1.9991 | 2.0383 | 1.9578
[12 empty] | Purchased biofuel | PJ |  |  |  | 0.000505 | 260
| Onsite steam generation | [10 empty] | Heat purchased | PJ | 0.18256 | 0.19547 | 0.20389 | 0.23166 | 0.20106
[6 empty] | Availability | 0.96 |  |  |  |  | TOTAL Energy used from conversion operations | PJ | 4.4098 | 4.2906 | 3.9301 | 4.0349 | 263.7664
[6 empty] | Capacity (MW) | 158.4504
|  | Coal-fired boilers | Unit |  | 2006 | 2007 | 2010 | 2014 |  |  |  | Electricity purchased from RE sources (%) |  | 2 | 9 | 5 | 43 | 60
|  | Efficiency | - |  | 0.75 | 0.75 | 0.75 | 0.75
|  | Parasitic load |  |  | 0.09 | 0.09 | 0.09 | 0.09
|  | Coal consumption | GJ/a |  | 7028594.5867 | 7028594.5867 | 7028594.5867 | 7028594.5867 | 7028594.5867 | coal |  | GHG emmissions from P&P mills
|  | Steam generated | GJ/a |  | 4797015.8054 | 4797015.8054 | 4797015.8054 | 4797015.8054 | 4797015.8054 | coal s |  | Scope 1 (tonnes)
[12 empty] | C | t
[12 empty] | CH4 | t
[6 empty] | Availability | 0.96 |  |  |  |  | N2O | t
[6 empty] | Capacity (MW) | 83.8855 |  |  |  |  | Other (Ozone depleting substances?) | t
|  | Multifuel boiler | Unit | Shares | 2006 | 2007 | 2010 | 2014
|  | Efficiency | - |  |  |  | 0.65 | 0.65 |  |  |  | Scope 2 (tonnes)
|  | Coal consumption | GJ/a | 0.54 |  |  | 2109818.7162 | 2109818.7162 | 2109818.7162 | coalbiocoal |  | Market based | t
|  | Biomass (bark, sawdust) |  | 0.13 |  |  | 507919.3206 | 507919.3206 | 507919.3206 | coalbiobio |  | Location based | t
|  | Waste (sludge, ash) |  | 0.3 |  |  | 1172121.509 | 1172121.509 | 1172121.509 | coalbiobio |  | Biogenic GHG emissions | t
|  | Sasol gas |  | 0.03 |  |  | 117212.1509 | 117212.1509 | 117212.1509 | gas
|  | Steam generated | GJ/a |  |  |  | 2539596.6029 | 2539596.6029 | 2539596.6029 | coalbio s |  | GHG emissions not from P&P mills
Scope 3 (tonnes)
| Steam for process use/electricity generation | [10 empty] | Purchased goods & services | t
[7 empty] | 2010 | 2014 |  |  |  | Fuel and energy-related activities | t
|  | Total steam generated |  |  |  |  | 7336612.4083 | 7336612.4083 |  |  |  | Upstream transportation & distribution | t
|  | Steam to elec gen |  |  |  |  | 4778883.7968 | 4778883.7968 |  |  |  | Downstream transportation & distribution | t
|  | Steam for process use |  |  |  |  | 2557728.6115 | 2557728.6115 |  |  |  | Employee commuting | t
[12 empty] | Business travel | t
| Onsite electricity generation | [10 empty] | Other | t
[7 empty] | Availability | 0.8 |  |  |  | Total
[7 empty] | Capacity (MW) | 9
|  | Extraction back-pressure steam turbines (CHP) - Existing | Unit |  | 2006 | 2007 | 2010 | 2014
|  | Efficiency | GJ/a |  | 0.9 | 0.9 | 0.9 | 0.9
|  | Steam consumed | GJ/a |  | 252288 | 252288 | 252288 | 252288 | 252288 | elec steam
|  | Electricity generated | GJ/a |  | 227059.2 | 227059.2 | 227059.2 | 227059.2 | 227059.2 | elec gen
0.96
21.7
|  | Extraction back-pressure steam turbines (CHP) - New | Unit |  | 2006 | 2007 | 2010 | 2014
|  | Efficiency | GJ/a |  | 0.14513 | 0.14513 | 0.14513 | 0.14513
|  | Steam consumed | GJ/a |  | 4526595.7968 | 4526595.7968 | 4526595.7968 | 4526595.7968 | 4526595.7968 | elec steam
|  | Electricity generated | GJ/a |  | 656957.952 | 656957.952 | 656957.952 | 656957.952 | 656957.952 | elec gen
Nampak
|  |  | Rosslyn paper mill | New Rosslyn mill | Kliprivier | Riverview (Verulam) | Belville | total
| Coal-fired boilers | Efficiency |  |  | 0.76 | 0.76 | 0.76 |  |  |  |  | https://www.nampak.com/content/documents/about/carbon-disclosure-project-2016.pdf
|  | Coal consumption |  |  | 293663.93 | 127679.9696 | 319199.9239 | 740543.8235 | 319199.9239 | coal
|  | Steam generated |  |  | 223184.5868 | 97036.7769 | 242591.9422 | 562813.3058 | 242591.9422 | coal s
| Gas-fired boiler | Efficiency | 0.8 | 0.8
|  | Gas consumption | 461849.7105 | 1293179.1895 |  |  |  | 1755028.9 | 1755028.9 | gas
|  | Steam generated | 369479.7684 | 1034543.3516 |  |  |  | 1404023.12 | 1404023.12 | gas s
Mpact & Kimberly clark
https://www.mpact.co.za/assets/investors-and-media/reports/IR21/downloads/mpact-sr-2021.pdf
| Site |  | Springs | Piet Retief | Felixton | Enstra | [5 empty] | https://www.mpact.co.za/assets/investors-and-media/reports/IR22/downloads/mpact-sdr-2022.pdf
| Company |  | Mpact | Mpact | Mpact | Kimberley Clarke
| Coal-fired boilers | [10 empty] | Mpacts | Enbergy consumption | Scope 1 & 2 GHG Emmissions | Installed solar PV
|  | Efficiency | 0.76 | 0.76 | 0.76 | [7 empty] | GJ/ton | tCO2e/ton | MWp
|  | Coal consumption | 1315789.4737 | 4763157.8947 | 2065789.4737 |  |  | 8144736.8421 | 8144736.8421 | coal |  | 2020 | 6.38 | 0.906 | 4.6
|  | Steam generated | 1000000 | 3620000 | 1570000 |  |  | 6190000 | 6190000 | coal s |  | 2021 | 6.1 | 0.867
Gas-fired boiler
|  | Efficiency |  |  |  | 0.8 | [5 empty] | In the medium term, there is potential to transition our coal and heavy fuel oil (HFO) boiler fleet to liquid natural gas (LNG) with the longer-term possibility of converting to Green hydrogen as a currently foreseeable option to achieving Net-Zero.
|  | Gas consumption |  |  |  | 455000 |  | 455000 | 455000 | gas |  | At present, however, LNG is not available in the quantities required or in the locations required, and Green hydrogen technology is still in development.
|  | Steam generated |  |  |  | 364000 |  | 364000 | 364000 | gas s |  | 3 solar PV projects completed in 2021 bringing total installed capacity to 4.6 MWp with another 4.6 MWp under construction. A further 4 MWp is in project development.
Mpact’s manufacturing operations consumed 5,224 TJ of energy in 2021 (2020: 4,765 TJ)
Group total energy consumption, including energy for non-manufacturing sites, increased 10% to 5,275 TJ (2020: 4,813 TJ)
Energy use per tonne of production increasing by 1% to 6.38 GJ per tonne (2020: 6.29 GJ/t
In addition to the already installed solar PV systems, an additional 5.3MWp of solar PV was rolled out at a further five plants in 2022, bringing the total to 9.4MWp at 10 operating sites, with approved plans for a further 6.7MWp at two sites in 2023. An additional 10.6MWp is in the pipeline for another two sites, pending approval. In 2021 we published our target to achieve 25MWp by 2027.
Energy use per tonne of production decreased by 4.5% to 6.097GJ per tonne (2021: 6.384GJ/t).
Note on S15: Joseph Masenda: Comparison of current model and Tamryn based EB. The RE is very small compared to SAPPI indstry estimates. RE should be be btween 48&52%
Note on AA15: Joseph Masenda: Model value in 2012*
Note on N313: Joseph Masenda: https://www.mpact.co.za/
Summarise into one table

## EB_Exist
2017 Energy/Commodity Balance | [16 empty] | Need source for EB
|  | Producers |  |  |  |  | Consumers | [9 empty] | EB comes from the old workbook "SATIM - industry - P&P - 23June2021" which is based on Tamaryn's work.
Commodity Code | Commodity | Tech Code | Tech description | unit | value | CV (MJ/kg) | Tech Code | Tech description | unit | value | CV (MJ/kg) | Source
IPPPAP | Paper | IPPPAP-E | Paper - Mill | mt |  | LHV |  |  | mt | 0 | [6 empty] | IPPCOA | IPPBIO | IPPGAS | IPPBLQ | IPPHFO | IPPSTM | IPPELC | IPPPULP | IPPPULPD | IPPPAP | IPPREC
[7 empty] | IPPPULP | Pulp | PJ | 0 | [6 empty] | Energy consumption (-)/production (+) | [6 empty] | Other commodities: Production(+)/consumption(-) |  |  |  | Capacity |  |  |  |  | Capacity
[7 empty] | IPPSTM | Steam | PJ | 0 | [6 empty] | PJ | [6 empty] | Mtonnes
[7 empty] | IPPELC | Electricity | PJ | 0 | [6 empty] | Coal | Biomass | Gas | Black liquor | HFO | Steam | Electricity | Pulp | Dissolving pulp | Paper | Recovered Paper |  | efficiency | scale | avail | Chemical (& NSSC) |  | efficiency | scale | avail | flo_shar
[9 empty] | PJ | 0 |  |  | IPPCHE-E |  | Plants | Chemical (& NSSC) | -3.9073 | 0 | 0 | 20.695 | 0 | -15.5717 | -4.0962 | 0.75391 | 0 | 0 | 0 | 1.0643 |  | 1.2 | 0.85 | Mech (&Thermo) |  | 1.2 | 0.85 | 0.85
IPPPULPD | Disolving pulp | IPPDIS-E | Pulping - Dissolving | [9 empty] | IPPMCH-E |  |  | Mech (&Thermo) | 0 | 0 | 0 | 0 | 0 | -1.5088 | -3.322 | 0.20839 | 0 | 0 | 0 | 0.2942 |  | 1.2 | 0.85 | Dissolving |  | 1.2 | 0.85 | 0.85
[7 empty] | IPPELC | Electricity |  |  |  |  | IPPDIS-E |  |  | Dissolving | -2.2739 | 0 | 0 | 20.695 | 0 | -8.7661 | -2.182 | 0 | 0.65911 | 0 | 0 | 0.9305 |  | 1.2 | 0.85 | Recovered paper |  | 1.2 | 0.85 | 0.85 | 0.96913
[7 empty] | IPPSTM | Steam |  |  |  |  | IPPREC-E |  |  | Recovered paper | 0 | 0 | 0 | 0 | 0 | -1.2646 | -0.76883 | 1.218 | 0 | 0 | -1.814 | 1.7195 |  | 1.2 | 0.85 | Paper |  | 1.2 | 0.85 | 0.85
[13 empty] | IPPPAP-E |  |  | Paper | -1.9621 | 0 | 0 | 0 | 0 | -23.1086 | -5.5128 | -2.1803 | 0 | 2.1801 | 0 | 3.0777 |  | 1.2 | 0.85 | Biomass |  | 1.2 | 0.85 | 0.85
IPPPULP | Pulp | IPPREC-E | Paper - Recovery Mill | [9 empty] | IPPSTMBIO-E |  | Boiler | Biomass | 0 | 3.3579 | 0 | 0 | 0 | 2.2 | 0 |  |  |  |  | 3.3579 | 0.65516 | 1 |  | Coal | -0.65516 | 1
[7 empty] | IPPREC | Recycled paper |  |  |  |  | IPPSTMCOA-E |  |  | Coal | -45.42 | 0 | 0 | 0 | 0 | 15 | 0 |  |  |  |  | 45.42 | 0.33025 | 1 |  | Coal/HFO | 0.33025 | 1
[7 empty] | IPPSTM | Steam |  |  |  |  | IPPSTMCOAOIL |  |  | Coal/HFO | -12.0105 | 0 | 0 | 0 | -0.43467 | 6 | 0 |  |  |  |  | 12.4451 | 0.48212 | 1 |  | Gas | -0.48212 | 1
[13 empty] | IPPSTMGAS-E |  |  | Gas | 0 | 0 | -4.3467 | 0 | 0 | 2.4077 | 0 |  |  |  |  | 4.3467 | 0.55392 | 1 |  | Black liquor | -0.56424 | 1
[13 empty] | IPPSTMBLQ-E |  |  | Black liquor | 0 | 0 | 0 | -41.39 | 0 | 25 | 0 |  |  |  |  | 41.39 | 0.60401 | 1 |  | Subtotal | 0.60401 | 1
[16 empty] | Subtotal | -50.4791 | -3.3579 | -2.0195 | -41.39 | -0.43865 |  | 0 | 0
[15 empty] | CHP |  | 0 | 0 | 0 | 0 | 0 | -15.4876 | 7.9159 |  |  |  |  | 11.1754 | 0.85 | 1.2 |  |  | 0.85 | 1.2
[17 empty] | 51.9023 |  |  |  |  | 15.4876 | 7.9159
|  | IPPMCH-E | [18 empty] | Chemical (& NSSC) | 1.1492
[16 empty] | TOTAL P&P PLANT ENERGY CONSUMED |  |  |  | -32.8551 | Mech (&Thermo) | 0.31765 |  | 1814000 | Rec paper consumed |  | 59.83%
|  | IPPREC-E | [13 empty] | TOTAL CHP FUELING ENERGY UTILISED |  |  |  | -97.6852 |  |  |  | 1218000 | Rec paper as pulp
[24 empty] | 962300 | Pulp from wood |  | 44.14%
[21 empty] | 50.6077 | steam gen |  | 2180300 | Pulp + rec paper as pulp used
[17 empty] | -65.5737 |  |  |  | -50.2199 | steam use
0.3878
Have dropped the outputs in order to calibrate the EB.
| NERSA2017 | Generation by Installation in 2017 According to NERSA |  |  |  |  | Index
| Sector | Licence Number | Licensee Name | Licence Type | Power Station Name | System Used/Power Station Type | Period | Calendar Year | Licensed Capacity (MW) | Energy Generated (MWh) | Auxilary Consumption (MWh) | Gross Energy sent out (MWh) | Power Imports (MWh) | Net Energy sent out (MWh) | Energy consumed on site (MWh) | External Sales (MWh) | CF
| Manufacturing | NERSA/IPP/KZN282/11 | Mondi Limited | Private | Mondi Richards Bay Mill | Spent pulping liquor, Coal and Gas | January-December 2017 | 2017 | 75 | 830203.1126 | 0 | 830203.1126 | 138922.2948 | 969125.4074 | 781865.4529 | 187731.611 | 126.4% |  | 48337.6597
| Manufacturing | NERSA/IPP/MP/2012 | Mpact Limited | Private | Mpact, Piet Retief | Spent Liqour and Coal | January-December 2017 | 2017 | 5.1 | 10391 | 0 | 10391 | 83507 | 0 | 93898 | 0 | 23.26% |  | -83507
| Manufacturing | LCE/COGEN/KZN291/2013 | Sappi Southern Africa Ltd | Private | Sappi Saiccor | Spent Pulping Liqour and Coal | January-December 2017 | 2017 | 2 | 228123.61 | 1331.0726 | 226792.5374 | 317983.061 | 0 | 546106.671 | 8360.96 | 1294% |  | -317983.061
| Manufacturing | LCE/COGEN/KZN291/2013 | Sappi Southern Africa Ltd | Private | Sappi Ngodwana | Spent Pulping Liqour and Coal | January-December 2017 | 2017 | 2 | 852887.0064 | 0 | 852887.0064 | 26616.4634 | 56998.3886 | 822505.0812 | 87478.2944 | 4868% |  | 30381.9252
Sector
| Manufacturing |  |  |  |  | Biomass |  |  | 0.8 |  |  | 6714 |  |  |  |  | 95.8%
| Manufacturing |  |  |  |  | Hydro |  |  | 27.725 |  |  | 181970.5181 |  |  |  |  | 74.92%
| Manufacturing |  |  |  |  | Biogas |  |  | 4.2 |  |  | 19094.875 |  |  |  |  | 51.9%
| Manufacturing |  |  |  |  | Methane Gas |  |  | 8 |  |  | 31071.064 |  |  |  |  | 44.34%
| Manufacturing |  |  |  |  | Bagasse |  |  | 7 |  |  | 71405.348 |  |  |  |  | 116.4%
| Manufacturing |  |  |  |  | Gas |  |  | 454.948 |  |  | 2579318.0191 |  |  |  |  | 64.72%
| Manufacturing |  |  |  |  | Spent pulping liquor, Coal and Gas |  |  | 75 |  |  | 830203.1126 |  |  |  |  | 126.4%
| Manufacturing |  |  |  |  | Spent Liqour and Coal |  |  | 5.1 |  |  | 10391 |  |  |  |  | 23.26%
| Manufacturing |  |  |  |  | Bagasse and Coal |  |  | 86 |  |  | 317719.6 |  |  |  |  | 42.17%
| Manufacturing |  |  |  |  | Spent Pulping Liqour and Coal |  |  | 4 |  |  | 1079679.5437 |  |  |  |  | 3081%
| Manufacturing |  |  |  |  | Coal |  |  | 728 |  |  | 4470879.0156 |  |  |  |  | 70.11%
[6 empty] | Total Manufacturing |  |  | 1400.773 |  |  | 9598446.0961 |  |  |  |  | 78.22%
| Commerce |  |  |  |  | Coal |  |  | 804 |  |  | 1518942 |  |  |  |  | 21.57%
[6 empty] | Total All |  |  | 2204.773 |  |  | 11117388.0961

## REGIONS
REGIONS | _GLOBAL,REGION1

## ITEMS_Comm_BASE_JM
Commodities | REGION1
ITEMS_Comm_BASE_JM
~FI_Comm
| CommName | CommDesc | CommUnit | Csets | CTSLvl | PeakTS | Ctype
* commodities for existing plants
| IPPELC | Industry - PP - Electricity | PJ | NRG | DAYNITE | ANNUAL | ELC
| IPPCOA | Industry - PP - Coal | PJ | NRG | ANNUAL
| IPPBIO | Industry - PP - Biomass | PJ | NRG | ANNUAL
| IPPGAS | Industry - PP - Gas | PJ | NRG | ANNUAL
| IPPOHF | Industry - PP - HFO | PJ | NRG | ANNUAL
| IPPBLQ | Industry - PP - Black Liquor | PJ | NRG | ANNUAL
| IPPREC | Industry - PP - Recycled paper | PJ | NRG | ANNUAL
| IPPSTM | Industry - PP - Steam | PJ | NRG | ANNUAL
| IPPPULP | Industry - PP - Pulp | PJ | NRG | ANNUAL
| IPPBLQ | Industry - PP - Black Liquor | PJ | NRG | ANNUAL
| IPPPULPD | Industry - PP - Disolving pulp | PJ | DEM | ANNUAL
| IPPPAP | Industry - PP - Paper | PJ | DEM | ANNUAL
* Commodities for new plants
| INDBIW | Industry - Biomass bagasse | PJ | NRG | ANNUAL
| INDCOA | Industry - Coal | PJ | NRG | ANNUAL
| INDGAS | Industry - Gas | PJ | NRG | ANNUAL
| INDOHF | Industry - Oil HFO | PJ | NRG | ANNUAL

## CommData_BASE_JM
CommData | REGION1
*
mR/GWh
[5 empty] | COM_PROJ | COM_PROJ | COM_PROJ | COM_PROJ | COM_PROJ | COM_PROJ
~FI_T
|  | Attribute | CommName | *Unit | 2017 | 2018 | 2019 | 2020 | 2021 | 2022
|  | * | Demand Commodity Name | Demand Unit | 2017: Demand Value
|  | Demand | IPPPULPD | PJ | 0.65911 | 0.65911 | 0.65911 | 0.65911 | 0.65911 | 0.65911
|  | Demand | IPPPAP | PJ | 2.1801 | 2.1801 | 2.1801 | 2.1801 | 2.1801 | 2.1801

## ITEM_Tech_BASE_JM
Processes | REGION1
ITEM_Tech_BASE_JM
~FI_Process
| TechName | TechDesc | Tact | Tcap | Tslvl | Sets | Vintage | PrimaryCG
* Conversion technologies
| IPPPAP-E | Paper - Mill | PJ | PJa | ANNUAL | PRC,PRE | NO |  | PRC,PRE,ANNUAL | PJ,PJa
| IPPREC-E | Paper - Recovery Mill | PJ | PJa | ANNUAL | PRC,PRE | NO |  | PRC,PRE,ANNUAL | PJ,PJa
| IPPDIS-E | Pulping - Dissolving | PJ | PJa | ANNUAL | PRC,PRE | NO | IPPPULPD | PRC,PRE,ANNUAL | PJ,PJa
| IPPCHE-E | Pulping - Chemical | PJ | PJa | ANNUAL | PRC,PRE | NO | IPPPULP | PRC,PRE,ANNUAL | PJ,PJa
| IPPMCH-E | Pulping - Mechanical | PJ | PJa | ANNUAL | PRC,PRE | NO |  | PRC,PRE,ANNUAL | PJ,PJa
| IPPSTMCOA-E | Boiler - Coal | PJ | PJa | ANNUAL | PRC,PRE | NO |  | PRC,PRE,ANNUAL | PJ,PJa
| IPPSTMGAS-E | Boiler - Gas | PJ | PJa | ANNUAL | PRC,PRE | NO |  | PRC,PRE,ANNUAL | PJ,PJa
| IPPSTMBLQ-E | Boiler - black liquor | PJ | PJa | ANNUAL | PRC,PRE | NO |  | PRC,PRE,ANNUAL | PJ,PJa
| IPPSTMBIO-E | Boiler - biomass | PJ | PJa | ANNUAL | PRC,PRE | NO |  | PRC,PRE,ANNUAL | PJ,PJa
| IPPSTMCOAOIL | Boiler - coal + hfo | PJ | PJa | ANNUAL | PRC,PRE | NO |  | PRC,PRE,ANNUAL | PJ,PJa
| IPPELCSTM-E | Steam to elec | PJ | PJa | ANNUAL | PRC,PRE | NO |  | PRC,PRE,ANNUAL | PJ,PJa
| IPPPAP-E-T1 | Paper - Mill efficiency level 1 | PJ | PJa | ANNUAL | PRC,PRE | NO |  | PRC,PRE,ANNUAL | PJ,PJa
| IPPREC-E-T1 | Paper - Recovery Mill efficiency level 1 | PJ | PJa | ANNUAL | PRC,PRE | NO |  | PRC,PRE,ANNUAL | PJ,PJa
| IPPDIS-E-T1 | Pulping - Dissolving efficiency level 1 | PJ | PJa | ANNUAL | PRC,PRE | NO |  | PRC,PRE,ANNUAL | PJ,PJa
| IPPCHE-E-T1 | Pulping - Chemical efficiency level 1 | PJ | PJa | ANNUAL | PRC,PRE | NO |  | PRC,PRE,ANNUAL | PJ,PJa
| IPPMCH-E-T1 | Pulping - Mechanical efficiency level 1 | PJ | PJa | ANNUAL | PRC,PRE | NO |  | PRC,PRE,ANNUAL | PJ,PJa
| IPPPAP-E-T2 | Paper - Mill efficiency level 2 | PJ | PJa | ANNUAL | PRC,PRE | NO |  | PRC,PRE,ANNUAL | PJ,PJa
| IPPREC-E-T2 | Paper - Recovery Mill efficiency level 2 | PJ | PJa | ANNUAL | PRC,PRE | NO |  | PRC,PRE,ANNUAL | PJ,PJa
| IPPDIS-E-T2 | Pulping - Dissolving efficiency level 2 | PJ | PJa | ANNUAL | PRC,PRE | NO |  | PRC,PRE,ANNUAL | PJ,PJa
| IPPCHE-E-T2 | Pulping - Chemical efficiency level 2 | PJ | PJa | ANNUAL | PRC,PRE | NO |  | PRC,PRE,ANNUAL | PJ,PJa
| IPPMCH-E-T2 | Pulping - Mechanical efficiency level 2 | PJ | PJa | ANNUAL | PRC,PRE | NO |  | PRC,PRE,ANNUAL | PJ,PJa
| IPPPAP-N | Paper - Mill New | PJ | PJa | ANNUAL | PRC,PRE | NO |  | PRC,PRE,ANNUAL | PJ,PJa
| IPPREC-N | Paper - Recovery Mill New | PJ | PJa | ANNUAL | PRC,PRE | NO |  | PRC,PRE,ANNUAL | PJ,PJa
| IPPDIS-N | Pulping - Dissolving New | PJ | PJa | ANNUAL | PRC,PRE | NO | IPPPULPD | PRC,PRE,ANNUAL | PJ,PJa
| IPPCHE-N | Pulping - Chemical New | PJ | PJa | ANNUAL | PRC,PRE | NO | IPPPULP | PRC,PRE,ANNUAL | PJ,PJa
| IPPMCH-N | Pulping - Mechanical New | PJ | PJa | ANNUAL | PRC,PRE | NO |  | PRC,PRE,ANNUAL | PJ,PJa
| IPPSTMCOA-N | Boiler - Coal New | PJ | PJa | ANNUAL | PRC,PRE | NO |  | PRC,PRE,ANNUAL | PJ,PJa
| IPPSTMGAS-N | Boiler - Gas New | PJ | PJa | ANNUAL | PRC,PRE | NO |  | PRC,PRE,ANNUAL | PJ,PJa
| IPPSTMBLQ-N | Boiler - black liquor New | PJ | PJa | ANNUAL | PRC,PRE | NO |  | PRC,PRE,ANNUAL | PJ,PJa
| IPPSTMBIO-N | Boiler - biomass New | PJ | PJa | ANNUAL | PRC,PRE | NO |  | PRC,PRE,ANNUAL | PJ,PJa
| IPPELCSTM-N | Steam to elec New | PJ | PJa | ANNUAL | PRC,PRE | NO |  | PRC,PRE,ANNUAL | PJ,PJa
| IPPCHPGAS-N | Gas CHP | PJ | PJa | ANNUAL | PRC,CHP | NO |  | PRC,CHP,ANNUAL | PJ,PJa
* Conversion technologies
| XIPPBIO | Industry - IPP - Biomass | PJ | PJa | ANNUAL | PRC,PRE | NO |  | PRC,PRE,ANNUAL | PJ,PJa
| XIPPCOA | Industry - IPP - Coal | PJ | PJa | ANNUAL | PRC,PRE | NO |  | PRC,PRE,ANNUAL | PJ,PJa
| XIPPGAS | Industry - IPP - Gas | PJ | PJa | ANNUAL | PRC,PRE | NO |  | PRC,PRE,ANNUAL | PJ,PJa
| XIPPOTH | Industry - IPP - HFO | PJ | PJa | ANNUAL | PRC,PRE | NO |  | PRC,PRE,ANNUAL | PJ,PJa
| XIPPREC | Industry - PP - Source of recovery paper | PJ | PJa | ANNUAL | PRC,PRE | NO |  | PRC,PRE,ANNUAL | PJ,PJa

## ITEMS_P&P_Constraints_JM
Constraint | REGION1 |  |  |  |  | * | * | *
ITEMS_P&P_Constraints_JM
| ConsName | ConsDesc | ConsUnits | Set Memberships | Comment
*
| UC-IPP-CEM | Act. constraint for industry - IPP sector - Chemical pulping | uconstraint | UC_N,UCRT,UCRULE
| UC-IPP-CEM-T1 | Act. constraint for industry - IPP sector - Chemical pulping - Tech level 1 | uconstraint | UC_N,UCRT,UCRULE
| UC-IPP-CEM-T2 | Act. constraint for industry - IPP sector - Chemical pulping - Tech level 2 | uconstraint | UC_N,UCRT,UCRULE
| UC-IPP-DIS | Act. constraint for industry - IPP sector - Dissolving pulp | uconstraint | UC_N,UCRT,UCRULE
| UC-IPP-DIS-T1 | Act. constraint for industry - IPP sector - Dissolving pulp - Tech level 1 | uconstraint | UC_N,UCRT,UCRULE
| UC-IPP-DIS-T2 | Act. constraint for industry - IPP sector - Dissolving pulp - Tech level 2 | uconstraint | UC_N,UCRT,UCRULE
| UC-IPP-MCH | Act. constraint for industry - IPP sector - Mechanical pulping | uconstraint | UC_N,UCRT,UCRULE
| UC-IPP-MCH-T1 | Act. constraint for industry - IPP sector - Mechanical pulping - Tech level 1 | uconstraint | UC_N,UCRT,UCRULE
| UC-IPP-MCH-T2 | Act. constraint for industry - IPP sector - Mechanical pulping - Tech level 2 | uconstraint | UC_N,UCRT,UCRULE
| UC-IPP-PAP | Act. constraint for industry - IPP sector - All Paper Mills | uconstraint | UC_N,UCRT,UCRULE
| UC-IPP-PAP-T1 | Act. constraint for industry - IPP sector - Paper Mills - Tech level 1 | uconstraint | UC_N,UCRT,UCRULE
| UC-IPP-PAP-T2 | Act. constraint for industry - IPP sector - Paper Mills - Tech level 2 | uconstraint | UC_N,UCRT,UCRULE
| UC-IPP-REC | Act. constraint for industry - IPP sector - Recovere paper pulp | uconstraint | UC_N,UCRT,UCRULE
| UC-IPPREC-MAX | Act. constraint for industry - IPP sector - Max share of recovered paper | uconstraint | UC_N,UCRT,UCRULE
| UC-IPP-RECT1 | Act. constraint for industry - IPP sector - Recovered paper pulp - Tech level 1 | uconstraint | UC_N,UCRT,UCRULE
| UC-IPP-REC-T2 | Act. constraint for industry - IPP sector - Recovered paper pulp - Tech level 2 | uconstraint | UC_N,UCRT,UCRULE
*

## Plants&boilers_JM
Processes | REGION1 | [11 empty] | *
Plants&boilers_JM
[6 empty] | Main activity efficiency | Existing Capacity | Existing Capacity | Existing Capacity | Existing Capacity | Existing Capacity | Capacity Limit | Capacity Limit | Fixed Cost | Investment Cost | Capacity to Activity | Availability factor | Availability factor | Availability factor | Availability factor | Activity Limits | Activity Limits | Lower bound act (interp.rule) | Lower bound act |  |  | Main activity flow | Relationship between main activity flow and other flows
[6 empty] | ACT_EFF | PRC_RESID | PRC_RESID | PRC_RESID | PRC_RESID | PRC_RESID | CAP_BND-UP | CAP_BND-UP | NCAP_FOM | NCAP_COST | PRC_CAPACT | NCAP_AFA-UP | NCAP_AFA-UP | NCAP_AFA-LO | NCAP_AFA-LO | ACT_BND-FX | ACT_BND-FX | ACT_BND-LO | ACT_BND-LO | ACT_BND-UP | ACT_BND-UP | PRC_ACTUNT | PRC_ACTFLO | PRC_ACTFLO | PRC_ACTFLO | PRC_ACTFLO | PRC_ACTFLO | PRC_ACTFLO | NCAP_START | NCAP_TLIFE | PRC_ACTFLO | PRC_ACTFLO | PRC_ACTFLO | PRC_ACTFLO | PRC_ACTFLO | PRC_ACTFLO | PRC_ACTFLO | PRC_ACTFLO | PRC_ACTFLO
[6 empty] | ACTGRP | 2017 | 2030 | 2035 | 2040 | 2050 | 0 | 2017 |  |  |  |  | 2017 |  | 2017 | ANNUAL | ANNUAL | ANNUAL | ANNUAL | ANNUAL | ANNUAL | IPPPAP | IPPELC | IPPSTM | IPPPULP | IPPREC | IPPCOA | IPPBLQ |  |  | IPPELC | IPPSTM | IPPCOA | IPPELC | IPPSTM | IPPCOA | IPPELC | IPPSTM | IPPCOA |  | 2017 | 2030 | 2040
|  |  |  | ~FI_T |  | ANNUAL
| TechName | *TechDesc | Comm-IN | Comm-OUT | Commgrp | ACT_EFF | PRC_RESID~2017 | PRC_RESID~2030 | PRC_RESID~2035 | PRC_RESID~2040 | PRC_RESID~2050 | CAP_BND~UP~0 | CAP_BND~UP~2017 | NCAP_FOM | NCAP_COST | PRC_CAPACT | NCAP_AFA~UP~0 | NCAP_AFA~UP~2017 | NCAP_AFA~LO~0 | NCAP_AFA~LO~2017 | ACT_BND~FX~0 | ACT_BND~FX~2017 | ACT_BND~LO | ACT_BND~LO~2017 | ACT_BND~UP~0 | ACT_BND~UP~2017 | PRC_ACTUNT | PRC_ACTFLO~2017 | PRC_ACTFLO~2017 | PRC_ACTFLO~2017 | PRC_ACTFLO~2017 | PRC_ACTFLO~2017 | PRC_ACTFLO~2017 | NCAP_START | NCAP_TLIFE~2017 | PRC_ACTFLO~2020 | PRC_ACTFLO~2020 | PRC_ACTFLO~2020 | PRC_ACTFLO~2025 | PRC_ACTFLO~2025 | PRC_ACTFLO~2025 | PRC_ACTFLO~2030 | PRC_ACTFLO~2030 | PRC_ACTFLO~2030 | NCAP_BND~0 | NCAP_BND~2017 | NCAP_BND~2030 | NCAP_BND~2040
* Conversion technologies
| IPPPAP-E | Paper - Mill | IPPELC |  |  |  | 3.0777 | 3.0777 | 0 | 0 | 0 | 3 | 3.0777 | [7 empty] | -1 | 2.1801 |  |  |  |  | 1 | 2.5287 | [7 empty] | 2.5287 |  |  | 2.5287 |  |  | 2.5287
|  |  | IPPSTM | [25 empty] | 10.6 | [7 empty] | 10.6 |  |  | 10.6 |  |  | 10.6
|  |  | IPPPULP | [26 empty] | 1.0001
|  |  | IPPCOA | [28 empty] | 0.9 | [5 empty] | 0.9 |  |  | 0.9 |  |  | 0.9
|  |  |  | IPPPAP | [11 empty] | 1 | 3 | 0.85
| IPPREC-E | Paper - Recovery Mill | IPPREC |  |  |  | 1.7195 | 1.7195 | 0 | 0 | 0 | 3 | 1.7195 | [7 empty] | -1 | 1.218 |  |  |  |  | 1 |  |  |  | 1.4893
|  |  | IPPELC | [24 empty] | 0.63122 | [7 empty] | 0.63122 |  |  | 0.63122 |  |  | 0.63122
|  |  | IPPSTM | [25 empty] | 1.0383 | [7 empty] | 1.0383 |  |  | 1.0383 |  |  | 1.0383
|  |  |  | IPPPULP | [11 empty] | 1 | 3 | 0.85
| IPPDIS-E | Pulping - Dissolving | IPPELC |  |  |  | 0.9305 | 0.9305 | 0 | 0 | 0 | 3 | 0.9305 | [7 empty] | -1 | 0.65911 |  |  |  |  | 1 | 3.3106 | [7 empty] | 3.3106 |  |  | 3.3106 |  |  | 3.3106
|  |  | IPPSTM | [25 empty] | 13.3 | [7 empty] | 13.3 |  |  | 13.3 |  |  | 13.3
|  |  | IPPCOA | [28 empty] | 3.45 | [5 empty] | 3.45 |  |  | 3.45 |  |  | 3.45
|  |  |  | IPPPULPD | [11 empty] | 1 | 3 | 0.85 | [8 empty] | 1
|  |  |  | IPPBLQ | [28 empty] | 31.3985
| IPPCHE-E | Pulping - Chemical | IPPELC |  |  |  | 1.0643 | 1.0643 | 0 | 0 | 0 | 3 | 1.0643 | [7 empty] | -1 | 0.75391 |  |  |  |  | 1 | 5.4333 | [7 empty] | 5.4333 |  |  | 5.4333 |  |  | 5.4333
|  |  | IPPSTM | [25 empty] | 20.6546 | [7 empty] | 20.6546 |  |  | 20.6546 |  |  | 20.6546
|  |  | IPPCOA | [28 empty] | 5.1827 | [5 empty] | 5.1827 |  |  | 5.1827 |  |  | 5.1827
|  |  |  | IPPPULP | [11 empty] | 1 | 3 | 0.85
|  |  |  | IPPBLQ | [28 empty] | 27.4502
| IPPMCH-E | Pulping - Mechanical | IPPELC |  |  |  | 0.2942 | 0.2942 | 0 | 0 | 0 | 3 | 0.2942 | [7 empty] | -1 | 0.20839 |  |  |  |  | 1 | 15.9413 | [7 empty] | 15.9413 |  |  | 15.9413 |  |  | 15.9413
|  |  | IPPSTM | [25 empty] | 7.2405 | [7 empty] | 7.2405 |  |  | 7.2405 |  |  | 7.2405
|  |  |  | IPPPULP | [11 empty] | 1 | 3 | 0.85
| IPPSTMCOA-E | Boiler - Coal | IPPCOA | IPPSTM |  | 0.33025 | 45.42 | 45.42 |  | 0 |  |  |  | 16.6503 |  | 1 | [7 empty] | 15 |  |  | 1
| IPPSTMGAS-E | Boiler - Gas | IPPGAS | IPPSTM |  | 0.55392 | 4.3467 | 4.3467 |  | 0 |  |  |  | 16.6503 |  | 1 |  |  | 3 | 0.85 |  |  |  | 2.4077 |  |  | 1
| IPPSTMBLQ-E | Boiler - black liquor | IPPBLQ | IPPSTM |  | 0.60401 | 41.39 | 41.39 |  | 0 |  |  |  | 16.6503 |  | 1 | [7 empty] | 25 |  |  | 1
| IPPSTMBIO-E | Boiler - biomass | IPPBIO | IPPSTM |  | 0.65516 | 3.3579 | 3.3579 |  | 0 |  |  |  | 16.6503 |  | 1 | [7 empty] | 2.2 |  |  | 1
| IPPSTMCOAOIL | Boiler - coal + hfo | IPPCOA | IPPSTM |  | 0.48212 | 12.4451 | 12.4451 |  | 0 |  |  |  | 16.6503 |  | 1 | [7 empty] | 6 |  |  | 1
IPPOHF
| IPPELCSTM-E | Steam to elec | IPPSTM | IPPELC |  | 0.85 | 11.1754 | 11.1754 |  | 0 |  |  |  | 16.6503 |  | 1 | [10 empty] | 1
| IPPPAP-N | Paper - Mill New | IPPELC | [23 empty] | 1 | 2.5287
|  |  | IPPSTM | [25 empty] | 10.6
|  |  | IPPPULP | [26 empty] | 1.0001
|  |  | IPPCOA | [28 empty] | 0.9
|  |  |  | IPPPAP | [10 empty] | 34767.4757 | 1 |  | 0.85 | [15 empty] | 2025 | 25
| IPPREC-N | Paper - Recovery Mill New | IPPREC | [23 empty] | 1 |  |  |  | 1.4893 |  |  | 2025 | 25
|  |  | IPPELC | [24 empty] | 0.63122
|  |  | IPPSTM | [25 empty] | 1.0383
|  |  |  | IPPPULP | [10 empty] | 8325.1462 | 1 |  | 0.85
| IPPDIS-N | Pulping - Dissolving New | IPPELC | [23 empty] | 1 | 3.3106 | [5 empty] | 2025 | 25
|  |  | IPPSTM | [25 empty] | 13.3
|  |  | IPPCOA | [28 empty] | 5.1827
|  |  |  | IPPPULPD | [10 empty] | 16650.2925 | 1 |  | 0.85
|  |  |  | IPPBLQ | [28 empty] | 31.3985
| IPPCHE-N | Pulping - Chemical New | IPPELC | [23 empty] | 1 | 5.4333 | [5 empty] | 2025 | 25
|  |  | IPPSTM | [25 empty] | 20.6546
|  |  | IPPCOA | [28 empty] | 5.1827
|  |  |  | IPPPULP | [10 empty] | 16650.2925 | 1 |  | 0.85
|  |  |  | IPPBLQ | [28 empty] | 27.4502
| IPPMCH-N | Pulping - Mechanical New | IPPELC | [11 empty] | 24975.4387 | 1 | [10 empty] | 1 | 15.9413 | [5 empty] | 2025 | 25
|  |  | IPPSTM | [25 empty] | 7.2405
|  |  |  | IPPPULP | [13 empty] | 0.85
| IPPSTMCOA-N | Boiler - Coal New | IPPCOA | IPPSTM |  | 0.33025 | [7 empty] | 16.6503 | 333.0058 | 1 |  | 0.85 | [8 empty] | 1 | [6 empty] | 2020 | 40 | [9 empty] | 3 | 0.5 | 1 | 2.5
| IPPSTMGAS-N | Boiler - Gas New | IPPGAS | IPPSTM |  | 0.55392 | [7 empty] | 16.6503 | 333.0058 | 1 |  | 0.85 | [8 empty] | 1 | [6 empty] | 2020 | 40 | [9 empty] | 3 | 0.5 | 1 | 2.5
| IPPSTMBLQ-N | Boiler - black liquor New | IPPBLQ | IPPSTM |  | 0.60401 | [7 empty] | 16.6503 | 333.0058 | 1 |  | 0.85 | [8 empty] | 1 | [6 empty] | 2020 | 40
| IPPSTMBIO-N | Boiler - biomass New | IPPBIO | IPPSTM |  | 0.65516 | [7 empty] | 16.6503 | 333.0058 | 1 |  | 0.85 | [8 empty] | 1 | [6 empty] | 2020 | 40 | [9 empty] | 3 | 0.5 | 1 | 2.5
| XIPPREC | Industry - PP - Source of recovery paper |  | IPPREC | [20 empty] | 5 | 2.721
Note on F7: If Process Activity is: Output-based, leave blank. Input-based, insert I.

## ProcData_Xtechs_JM
Processes | REGION1
ProcData_Xtechs_JM | [6 empty] | Retirement Profile needs to be fine tuned
[6 empty] | Main activity efficiency | Existing Capacity | Existing Capacity | Existing Capacity | Existing Capacity | Existing Capacity | Capacity Limit | Investment Cost | Capacity to Activity | Main activity flow | Main activity flow | Main activity flow | Main activity flow
[6 empty] | ACT_EFF | PRC_RESID | PRC_RESID | PRC_RESID | PRC_RESID | PRC_RESID | CAP_BND-UP | NCAP_COST | PRC_CAPACT | PRC_ACTUNT | PRC_ACTUNT | PRC_ACTUNT | PRC_ACTUNT | PRC_ACTUNT | NCAP_TLIFE
[6 empty] | ACTGRP | [8 empty] | IPPBIO | IPPCOA | IPPGAS | IPPOHF | IPPREC
|  |  |  | ~FI_T |  | ANNUAL
| TechName | *TechDesc | Comm-IN | Comm-OUT | Commgrp | ACT_EFF | PRC_RESID~2017 | PRC_RESID~2030 | PRC_RESID~2035 | PRC_RESID~2040 | PRC_RESID~2050 | CAP_BND~UP~2017 | NCAP_COST | PRC_CAPACT | PRC_ACTUNT | PRC_ACTUNT | PRC_ACTUNT | PRC_ACTUNT | PRC_ACTUNT | NCAP_TLIFE~2017
| XIPPBIO | Industry - IPP - Biomass | INDBIW | IPPBIO |  | 1 | [6 empty] | 0.1 | 1 | 1 |  |  |  |  | 25
| XIPPCOA | Industry - IPP - Coal | INDCOA | IPPCOA |  | 1 | [6 empty] | 0 | 1 |  | 1 |  |  |  | 25
| XIPPGAS | Industry - IPP - Gas | INDGAS | IPPGAS |  | 1 | [6 empty] | 0 | 1 |  |  | 1 |  |  | 25
| XIPPOTH | Industry - IPP - HFO | INDOHF | IPPOHF |  | 1 | [6 empty] | 0 | 1 |  |  |  | 1 |  | 25
| XIPPREC | Industry - PP - Source of recovery paper |  | IPPREC | [8 empty] | 0 | 1 |  |  |  |  | 1 | 25

## ProcData_CHP_JM
Processes | REGION1
ProcData_CHP_JM | [6 empty] | Retirement Profile needs to be fine tuned
[6 empty] | Main activity efficiency | Existing Capacity | Existing Capacity | Existing Capacity | Existing Capacity | Existing Capacity | Capacity Limit | Capacity Limit | Fixed Cost | Investment Cost | Capacity to Activity |  |  | Main activity flow
[6 empty] | ACT_EFF | PRC_RESID | PRC_RESID | PRC_RESID | PRC_RESID | PRC_RESID | CAP_BND-UP | CAP_BND-UP | NCAP_FOM | NCAP_COST | PRC_CAPACT | NCAP_AFA-UP | NCAP_AFA-UP | PRC_ACTUNT | NCAP_START | NCAP_TLIFE | NCAP_CHPR-FX | NCAP_CHPR-FX
[6 empty] | ACTGRP | [12 empty] | comgrptest
|  |  |  | ~FI_T |  | ANNUAL
| TechName | *TechDesc | Comm-IN | Comm-OUT | Commgrp | ACT_EFF | PRC_RESID~2017 | PRC_RESID~2030 | PRC_RESID~2035 | PRC_RESID~2040 | PRC_RESID~2050 | CAP_BND~UP~0 | CAP_BND~UP~2017 | NCAP_FOM | NCAP_COST | PRC_CAPACT | NCAP_AFA~UP~0 | NCAP_AFA~UP~2017 | PRC_ACTUNT | NCAP_START | NCAP_TLIFE~2017 | NCAP_CHPR~FX~0 | NCAP_CHPR~FX~2017
* Conversion technologies
* | IPPCHPGAS-N | Gas CHP | IPPGAS | IPPELC |  | 0.25 | 0.8 | 0.8 | 0 | [5 empty] | 499.5088 | 1 |  | 0.9 | 1 | 2025 | 30 |  | 2.2
* |  |  |  | IPPSTM
*

## ITEMS_GRP_P&P_JM
CommGroup | REGION1 |  |  |  |  | *
ITEMS_GRP_P&P_JM
[7 empty] | Commodity and commodity group (Set) | Commodity and commodity group (Set) | Commodity and commodity group (Set) | Commodity and commodity group (Set) | Commodity and commodity group (Set) | Commodity and commodity group (Set) | Commodity and commodity group (Set) | Commodity and commodity group (Set) | Commodity and commodity group (Set) | Commodity and commodity group (Set) | Commodity and commodity group (Set) | Commodity and commodity group (Set) | Commodity and commodity group (Set) | Commodity and commodity group (Set)
[7 empty] | COM_GMAP | COM_GMAP | COM_GMAP | COM_GMAP | COM_GMAP | COM_GMAP | COM_GMAP | COM_GMAP | COM_GMAP | COM_GMAP | COM_GMAP | COM_GMAP | COM_GMAP | COM_GMAP
[7 empty] | INMBRITHF | INMELC | INMBIO | INMCOA | INMGAS | INMOIL | INMGLATHF | INMLIMTHF | INMCLCOA | INMCLGAS | INMCLOIL | INMCEMTHF | INMCLI | INMCLISUB
~FI_T
| CommGroupName | CommGroupDesc | CommUnit | Set Memberships | Comment
*
* | comgrptest | commodityGroupCHP | PJ | COMGRP,COMGRPTRU
| CG-IPPCHE-E-I | Commodity group for Industry - P&P - Chemical Pulping -Existing - Input |  | COM_GRP,COM_GRPTRU
| CG-IPPCHE-N-I | Commodity group for Industry - P&P - Chemical Pulping - New build - Input |  | COM_GRP,COM_GRPTRU
| CG-IPPDIS-E-I | Commodity group for Industry - P&P - Dissolving Pulping -Existing - Input |  | COM_GRP,COM_GRPTRU
| CG-IPPDIS-N-I | Commodity group for Industry - P&P - Dissolving Pulp - New build - Input |  | COM_GRP,COM_GRPTRU
| CG-IPPDMYPAP-I | Commodity group for Industry - P&P - Dummy technology - Input |  | COM_GRP,COM_GRPTRU
| CG-IPPMCH-E-I | Commodity group for Industry - P&P - Mechanical Pulping -Existing - Input |  | COM_GRP,COM_GRPTRU
| CG-IPPMCH-N-I | Commodity group for Industry - P&P - Mechanical Pulping - New build - Input |  | COM_GRP,COM_GRPTRU
| CG-IPPPAP-E-I | Commodity group for Industry - P&P - Paper mill -Existing - Input |  | COM_GRP,COM_GRPTRU
| CG-IPPPAP-N-I | Commodity group for Industry - P&P - Paper mill - New build - Input |  | COM_GRP,COM_GRPTRU
| CG-IPPREC-E-I | Commodity group for Industry - P&P - Recovered paper pulping -Existing - Input |  | COM_GRP,COM_GRPTRU
| CG-IPPREC-N-I | Commodity group for Industry - P&P - Recovered paper pulping - New build - Input |  | COM_GRP,COM_GRPTRU
| CG-IPPSTM-E-I | Commodity group for Industry - P&P - Steam boiler - Existing - Input |  | COM_GRP,COM_GRPTRU
| IPPCHPGAS01-N-G | PCG for IPPCHPGAS01-N (Industry - Pulp&Paper - CHP gas turbine - New) |  | COM_GRP,COM_GRPTRU
| IPPCHPGAS02-N-G | PCG for IPPCHPGAS02-N (Industry - Pulp&Paper - CHP gas CCGT- New) |  | COM_GRP,COM_GRPTRU
| IPPCHPSTM01-N-G | PCG for IPPCHPSTM01-N (Industry - Pulp&Paper - CHP Steam turbine - New) |  | COM_GRP,COM_GRPTRU

## ITEMS_Emiss_JM
ProcData | REGION1 | [5 empty] | * | * | * | *
* | [7 empty] | Emission factor for a process flow or activity | Emission factor for a process flow or activity | Emission factor for a process flow or activity
* | [7 empty] | FLO_EMIS-O | FLO_EMIS-O | FLO_EMIS-O
* | [7 empty] | #REF! | #REF! | #REF!
* | [7 empty] | ANNUAL | ANNUAL | ANNUAL
* | ProcName | ProcDesc | ProcUnits | CommIN | CommOUT | Activity I/O |  | 2017 | 2017 | 2017
*
Note on G7: If Process Activity is: Output-based, leave blank. Input-based, insert I.

## Links to constraints
Import the constraints sheet? | TRUE
PRC_RESID
IPPCHE-E | 1.0643
IPPDIS-E | 0.9305
IPPMCH-E | 0.2942
IPPPAP-E | 3.0777
IPPREC-E | 1.7195
2030
Max EE techs penetration: | 0%

## GPS Coordinates
GPS Coordinates
| SAPPI Tech source | Province | Company | Type of plant | Capacity installed (paper manufactured in kt.a) | Longititude | Latitude | Links
1 | Cape Kraft (Now called New Era) | Western Cape | Golden Era Group | Integrated mills | 60 kt.a | -33.5986 | 18.4849 | https://www.cbn.co.za/uncategorized/golden-era-for-cape-kraft/
2 | Enstra Mill | Gauteng | Corruseal Group (Kimberly-Clark) | Integrated mills | 160 kt.a | -26.2056 | 28.4408 | https://www.euwid-paper.com/news/markets/sappi-to-divest-enstra-mill-to-corruseal-group/#:~:text=Enstra%20mill%20employs%20500%20people,total%20capacity%20of%20160%2C000%20tpy.
3 | Ngodwana | Mpumalanga | SAPPI | Paper pulping mill | 380 kt.a | -25.5783 | 30.6599 | https://www.sappi.com/ngodwana-mill#:~:text=Conveniently%20situated%20amidst%20Sappi's%20own,used%20for%20packaging)%20per%20annum.
4 | Saiccor | KwaZulu Natal | SAPPI | Paper pulping mill | 890 kt.a | -30.1817 | 30.7737 | https://www.sappi.com/saiccor-mill
5 | Tugela | KwaZulu Natal | SAPPI | Paper pulping mill (bagasse) | 200 kt.a | -29.1522 | 31.4051 | https://www.sappi.com/tugela-mill#:~:text=We%20produce%20170%2C000%20tons%20per,from%20recycled%20and%20virgin%20fibre.
6 | Stanger | KwaZulu Natal | SAPPI | Paper pulping mill | 80 kt.a | -29.3647 | 31.2953 | https://www.sappi.com/stanger-mill
7 | Richard's Bay | KwaZulu Natal | Mondi Group | Integrated mills | 720 kt.a | -28.7618 | 31.9935 | https://www.mondigroup.com/media/7511/071126_m_ufp_investor_presentation_nov07.pdf
8 | Merebank | KwaZulu Natal | Mondi Group | Integrated mills | 270 kt.a | -29.9597 | 30.9678 | https://www.mondigroup.com/media/7511/071126_m_ufp_investor_presentation_nov07.pdf
9 | Felixton | KwaZulu Natal | Mpact | Integrated mills (bagasse) | 215 kt.a | -28.8368 | 31.8954 | https://lnw.co.za/mpact-felixton-mill-construction-and-commissioning-of-the-first-paper-roll-and-reel-storage-handling-facility-in-the-southern-hemisphere-in-south-africa/#:~:text=The%20storage%20facility%20structure%20comprised,working%20capacity%20of%203.3%20tonnes.
10 | Piet retief | KwaZulu Natal | Mpact | Integrated mills | 125 kt.a | -26.9385 | 30.7671 | https://www.mpact.co.za/assets/investors-and-media/reports/IR20/downloads/operational-review-2020.pdf
11 | Springs | KwaZulu Natal | Mpact | Integrated mills | 137-145 kt.a | -26.2588 | 28.4112 | https://www.mpact.co.za/our-products/paper-business/paper-manufacturing