## Aviation Synfuel
CO2 from direct air capture as carbon feedstock for Fischer-Tropsch chemicals and fuels: Energy and economic analysis
Marchese (2021) | CASE 4: exc. DAC
Commodity Definitions
~FI_Comm
| CommName | CommDesc | CommUnit | Csets | CTSLvl
* Sectoral commodities
| CO2CAPT | CO2 Captured | PJ | NRG | ANNUAL
| OKG | Green Jet Kerosene | PJ | NRG | ANNUAL
Process Definitions
~FI_Process
| Sets | TechName | TechDesc | Tact | Tcap | Tslvl | PrimaryCG | Vintage
| \I: Process Set Membership | Technology Name | Technology Description | Activity Unit | Capacity Unit | Timeslice Operational Level | Operational Commodity Group | Vintage Tracking
| PRE | UFTHGNCO2-N | Synthetic Aviation Fuel from aircapture | PJ | PJa
| PRE | XGOKE | Green Kerosene to kerosene market | PJ | PJa
| EXP | PEXGOKE | Exports of green jet fuel | PJ | PJa
Parameters
~FI_T
| TechName | TechDesc | Comm-IN | Comm-OUT | START | AFA~LO | AFA~UP | Life | CAP2ACT | PRC_ACTFLO | NCAP_ILED
| \I:Technology Name | Technology Description | Input Commodity | Output Commodity | Starting Year | Annual Availability Factor |  | Lifetime of Process | Capacity to Activity Factor
| UFTHGNCO2-N | Synthetic Aviation Fuel from aircapture | CO2CAPT | [6 empty] | 107.3756
|  |  | UPSELC | [6 empty] | 0.21499
|  |  | HGN | [6 empty] | 2.549
OAG
|  |  |  | OKG | 2030 | 0.5 | 0.91324 | 25 | 1 |  | -6
Fuel output mix
~FI_T
| TechName | attribute | Comm-OUT | 0 | 2020 | 2030 | 2035 | 2040 | 2050
| UFTHGNCO2-N | SHARE~LO | OAG | 3 | 0.51183 | 0.51183 | 0 | 0 | 0 |  |  |  | This probably should be revised. Not sure if this can be that flexible.
| UFTHGNCO2-N | SHARE~LO | OKG | 3 | 0.48817 | 0.48817 | 0 | 0 | 0
COSTS
~FI_T
| TechName | attribute | 2020 | 2030 | 2035 | 2040 | 2050 | 2060 | 2070
| UFTHGNCO2-N | INVCOST | 655.2513 | 561.6751 | 508.0267 | 454.3783 | 390.6428 | 335.8475 | 288.7384
| UFTHGNCO2-N | FIXOM | 26.2101 | 22.467 | 20.3211 | 18.1751 | 15.6257 | 15.6257 | 15.6257 |  | 4%
Green fuel to local market
~FI_T
| TechName | Comm-IN | Comm-OUT | EFF | INVCOST
| XGOKE | OKG | OKE | 1 | 1
Exports of green jet fuel
|  |  | 2021 | 2030 | 2040 | 2050 | 2060 | 2070
| Jet fuel import price R/GJ |  | 250.7674 | 231.2247 |  | 291.0024 |  | 291.0024 |  |  |  |  | Copied pasted the import jet fuel IMPOKE from SUP on 28Sept2023.
| Premium on "green" jet fuel |  | 50% | 50% | 50% | 50% | 50% | 50%
~FI_T
| TechName | Comm-IN | 2021: EFF; 2030: INVCOST
| PEXGOKE | OKG | bar: 2021 to 2030
~FI_T
| TechName | attribute | 2021 | 2030 | 2040 | 2050 | 2060 | 2070
| PEXGOKE | ACTCOST | -376.1511 | -346.837 |  | -436.5037 |  | -436.5037
Literature and calculations for this technology
flofunc | input based: | 3.1607 | 2050: output based:; 2060: 0.31639
|  |  | 2021: hr; 2030: annum; 2070: hr | annum
| total | GJ | 2764.003 |  |  | total | GJ | 874.5006
| elc | GJ | 214.992 |  |  | oag | GJ | 447.5982 | 3920960.232
| h2 | GJ | 2549.011 |  |  | oke | GJ | 426.9024 | 3739665.024
flo_shar
| elc | % | 0.077783 |  | 0 | oag | % | 0.51183
| h2 | % | 0.92222 |  | 0 | oke | % | 0.48817
flo emmis
| co2 | t | 2021: 93.9
|  | kt/PJ | 2021: 107.3756
other product
|  |  | 2050: oth; 2060: t; 2070: 6.94 | 60794.4
60.7944 | bar: 2060
Marchese (2021) | operation hours/year | 8000
Feedstock (t/hour) |  | CASE 4 (No NGAS) | 2021: CASE 5 (no CC and No Ngas)
H2O electrolysis | t/hr | 193.3 | 2021: 256.5
Condensed H2O | t/hr | 74.5 | 2021: 994.3
O2 electrolysis | t/hr | 103.4 | 2021: 137.2
CO2-> RWGS | t/hr | 93.9 | 2021: 142.4
Absorber Solvent | t/hr | 0 | 2021: 0
FT Products | t/hr | 114.5 | 2021: 163.14
Gas to Burner |  | 5.8 | 2021: 8.3
Gas Fraction Recirculated |  | 82.1 | 2021: 128.6
Liquid/Wax fraction
(C5-C11) |  | 9.94 | 2021: 9.75
(C11-C20) |  | 9.72 | 2021: 9.66
(C20+) |  | 6.94 | 2021: 6.83
Electricity | MW | 59.72 | 2021: 67.08
Auxiliaries |  | 0.63 | 2021: 0.83
FT compression |  | 59.09 | 2021: 66.25
(C5-C11) | Suitable for Aviation gasoline
(C11-C20) | Suitable for Jet fuel | jetfuel C chain length C12-18
(C20+) | Other
H2O-> H2 | kg/kg | 9.1
H2 | t.hr | 21.2418 | 2021: 28.1868
H2 | GJ.hr | 2549.011
H2 | t.t | 1.0805
Jetfuel per annum @ 8000 hrs
77760 | t
3.4152 | PJ
Net Efficiency Calc.
input:
Electricity | MWh | 59.72
Electricity | GJ.hr | 214.992
Electricity | GJ/t | 10.9355
Hydrogen | GJ/t | 129.6547
CO2 | kt/t | 0.0047762
Aviation Fuel Product |  | output:
Total | t | 19.66
(C5-C11) | t | 9.94
(C11-C20) | t | 9.72
Other Product
Total | t | 6.94
(C20+) | t | 6.94
share:
Aviation Fuel Product
(C5-C11) |  | 0.5056
(C11-C20) |  | 0.4944
Other Product
(C20+) |  | 100%
ZAR 2020->2015 | 0.83333 | https://inflationcalc.co.za/
EUR2019->ZAR2019 | 15.7 | https://www1.oanda.com/currency/converter/
USD->EUR | 1.145 | Marchese (2021)
USD2017->USD2019 IEA(2019) | 1.04 | https://www.inflationtool.com/us-dollar?amount=1&year1=2017&year2=2019
EUR2019->USD2019 | 1.12 | https://www1.oanda.com/currency/converter/
ZAR 2019->2022 | 1.1525 | Using deflator to adjust to 2022 Rands
USD2019->ZAR2019 | 15.5 | https://www1.oanda.com/currency/converter/
CAPACT | 8000 | Marchese (2021) | 2021: installed cost = purchase price x installation factor
31536000 | J | Marchese (2021) | 2021: 1060; 2030: EUR/kW; 2040: 2
28800000 | J | Marchese (2021) | 2021: 36.8056; 2030: mEUR/PJ
|  | Marchese (2021) | 2021: 577.8472; 2030: ZAR2020
|  | Marchese (2021) | 2021: 481.5394; 2030: ZAR2015
|  | learning rate: | 2021: 1.5%; 2030: per annum
| Marchese (2021) |  | 2021: 481.5394; 2030: 413.994; 2040: 355.9233
|  |  | 2020 | 2030 | 2040
| Marchese (2021) | INVcost 2019 EUR/kW | 2021: 1060; 2030: 911.3143; 2040: 783.4846
| Marchese (2021) | INVcost 2019 USD/kW | 2021: 1187.2; 2030: 1020.672; 2040: 877.5028
| IEA (2019) -annex | INVcost 2019 USD/kW | 2021: 925.6; 2030: 790.4; 2040: 587.6
| IEA (2019) -annex | INVcost 2017 USD/kW | 2021: 890; 2030: 760; 2040: 565
| average | INVcost 2019 USD/kW | 2021: 1056.4; 2030: 905.536; 2040: 732.5514
| mR/PJ | ZAR2015 | 2021: 655.2513; 2030: 561.6751; 2040: 454.3783
|  | 39.9359 | 2021: M.EUR
|  | 1.97 | 2021: 1.97; 2030: MEUR
|  | 0.49 | 2021: 0.49; 2030: MEUR
|  | 0.83585 | 2021: 0.73; 2030: M$
|  | 36.64 | 2021: 32; 2030: M$ | [9 empty] | H2 Calorific Value | MJ/kg | 120
[18 empty] | H2 HHV: low temp processess | MJ/kg | 140
[18 empty] | H2 LHV: high temp processes | MJ/kg | 120
IEA Stats Manual Table A3.8 Typical Calorific Values for Selected Petroleum Products
[12 empty] | Product | Density kg/m3 | Litres per tonne | Gross calorific value (GJ/t) | Net calorific value (GJ/t)(1) | Net calorific value (MJ/litre)(1)
[12 empty] | Ethane | 366.3 | 2730 | 51.9 | 47.51 | 17.4029
[12 empty] | Propane | 507.6 | 1970 | 50.32 | 46.33 | 23.5178
[12 empty] | Butane | 572.7 | 1746 | 49.51 | 45.72 | 26.1856
[12 empty] | LPG(2) | 522.2 | 1915 | 50.08 | 46.15 | 24.0992
[12 empty] | Naphtha | 690.6 | 1448 | 47.73 | 45.34 | 31.3122
[12 empty] | Aviation gasoline | 716.8 | 1395 | 47.4 | 45.03 | 32.2796
[12 empty] | Aviation turbine fuel | 802.6 | 1246 | 46.23 | 43.92 | 35.2488
[12 empty] | Motor gasoline(3) | 740.7 | 1350 | 47.1 | 44.75 | 33.1481
[12 empty] | Other kerosene | 802.6 | 1246 | 46.23 | 43.92 | 35.2488
[12 empty] | Gas/diesel oil | 843.9 | 1185 | 45.66 | 43.38 | 36.6076
[12 empty] | Fuel oil, low-sulphur | 925.1 | 1081 | 44.4 | 42.18 | 39.0194
[12 empty] | Fuel oil, high-sulphur | 963.4 | 1038 | 43.76 | 41.57 | 40.0482
[12 empty] | Ethanol |  | 1267.4271 |  |  | 23.4
[12 empty] | E85 |  |  |  |  | 23.0003
(1) For naphtha and heavier oils, the net calorific value is assumed to be 95% of gross.
(2) Assumes a mixture of 70% propane and 30% butane by mass.
(3) An average for motor gasolines with RON between 91 and 95.
References:
1989_Bookmatter_ChemicalEngineeringEconomics
Marchese et al 2021 CO2 from direct air capture as carbon feedstock for Fischer-Tropsch chemicals and fuels: Energy and economic analysis
Campanario et al (2017) Techno-economic assessment of bio-oil aqueous phase-to-liquids via Fischer-Tropsch synthesis and based on supercritical water reforming
Ronald M. Dell, ... David A.J. Rand, 2014, Hydrogen, Fuel Cells and Fuel Cell Vehicles in Towards Sustainable Road Transport
Hydrogen, Fuel Cells and Fuel Cell Vehicles
Ronald M. Dell, ... David A.J. Rand, in Towards Sustainable Road Transport, 2014
Fuel cell efficiency is a topic that has given rise to much confusion in the literature. One measure of efficiency is simply the practical cell-output voltage divided by the thermodynamically reversible voltage at the stated temperature and pressure of operation. This indicates how much free energy is lost by inefficiencies in operating the fuel cell stack, without regard to how much of the enthalpy of the reaction is liberated as heat (the TΔS term). For purposes of calculating overall energy efficiencies, it is necessary to compare the electrical output of the cell stack (in joules) with the enthalpy of the cell reaction, which for hydrogen fuel equates to the heat of formation of water. There are two values of this function: (i) a higher heating value (HHV), which corresponds to the product water being present as liquid; (ii) a lower heating value (LHV), which applies when the product water is present as uncondensed vapour or steam. The difference between the two values represents the latent heat of evaporation of water. For hydrogen, the HHV is approximately 18% greater than the LHV. In a low-temperature fuel cell, where the product is liquid water, the HHV should be employed in efficiency calculations, while for high-temperature fuel cells it may be permissible to use the LHV if the product steam is put to good use. Alternatively, the work done by the steam, for instance in driving a turbine, might be added to the electrical output and the combined figure compared with the HHV to calculate the overall efficiency. The resulting value will be 18% lower than that obtained when using the LHV for hydrogen.
Marchese (2021)
Decker et al. [63] provided a linear cost function for the FT system, with a specific capital cost of 530 €/kW and an installation factor equal to 2.
The sum of the capital costs after contingencies and installation
factors of the different sections represented the plant CAPEX, assuming a
confidence range of the investment costs as ± 30 % [64].
8,000 operating hours per year;
• plant lifetime of 25 years;
• 2019 as the year for cost estimations (Chemical Engineering Plant
Cost Index, CEPCI: 619 [55]);
• Costs in euros, at an exchange rate $/€ of 1.145 when applied;
• no remuneration of invested capital;
• nor depreciation nor taxes, to be as more site-independent as possible.
Bryce, 28Sept 2023
I have modified this model input sheet for new VEDA model based on the older ANSWER input file compiled by Fadiel Ahjum.
Appears to be based on Marchese (2021), case 4: excluding DAC.
Updated to 2022 rands
Note on E20: [Threaded comment] Your version of Excel allows you to read this threaded comment; however, any edits to it will get removed if the file is opened in a newer version of Excel. Learn more: https://go.microsoft.com/fwlink/?linkid=870924 Comment: Modelled as Energy for now - as not sure whether efficiency equations apply to ENV/GHG commodities
Note on G27: Possible TsLvl ANNUAL (Annual level) SEASON (Seasonal level) WEEKLY (Weekly level) DAYNITE (day and night level)
Note on I27: Possible Vintage NO (if empty by default mean NO) YES
Note on B28: Sets declarations are NOT inherited. Possible Process Sets ELE (Thermal Electric Power Plant) CHP (Combined Heat and Power) STGTSS (Pump Storage) PRE (Genric Process/Technology) DMD (Demand Device) IMP (Import) EXP (Export) MIN (Mining Process) RNW (Renewable Technology) HPL (Heating Plant)
Note on L42: Fadiel: From SATIM for new GTL
Note on L57: Fadiel: Marchese (2021); Campanario (2017) ~4%
Note on C110: Fadiel:CASE 4 Seems a better fit for current SATIM setup with no DAC and Gas recisrulated to RWGS
Note on A121: Fadiel: JetFuel
Note on A123: Fadiel: No DAC
Note on A130: Fadiel: JetFuel
Note on B130: Fadiel: JetFuel
Note on C130: Fadiel: https://sites.google.com/site/fractionaldistallation/carbon-chains-lengths
Note on A153: Fadiel: JetFuel
Note on A161: Fadiel: JetFuel
Note on D173: Fadiel: Chem Eng Eco (1989)
Note on T200: Fadiel: Hydrogen, Fuel Cells and Fuel Cell Vehicles Dell & Rand (2014)
Note on T201: Fadiel: Hydrogen, Fuel Cells and Fuel Cell Vehicles Dell & Rand (2014)