## Cover
SATIM
Document type: | New Technologies
Sector(s): | Supply sector (SUP)
Purpose: | Specify techno-economic data for hydrogen chain technologies
Original developer(s): | Bruno Merven (brunomerven@gmail.com)
Current maintainer(s):
Part of TIM version: | 1
Model repository:
Licence: | CC BY-NC-SA 4.0 (unless specified otherwise)
https://creativecommons.org/licenses/by-nc-sa/4.0/

## ITEMS
H2 Tech
~FI_Process
TechName | TechDesc | Tact | Tcap | Tslvl | Sets
*Production
USMRGASHGN | Production Plant Hydrogen - Large SMR - Inland | PJ | Pja | Annual | PRE
USMRGICHGN | Production Plant Hydrogen - Large SMR - Coastal | PJ | Pja | Annual | PRE
UCOGCLEHGN | Production Plant Hydrogen - Large Coal Gasification | PJ | Pja | Annual | PRE
UELEP1HGN | Production Plant Hydrogen Electrolysis PEM | PJ | GW | DAYNITE | PRE
UELEA1HGN | Production Plant Hydrogen Electrolysis Alkaline | PJ | GW | DAYNITE | PRE
*Storage

## H2_Production
South Africa | Hydrogen Production | [10 empty] | 2015->2022 ZAR |  | 1.406
~FI_T
TechDesc | TechName | Comm-IN-A | Comm-IN | Comm-Out | Life | EFF~2017 | EFF~2030 | EFF~2040 | EFF~2050 | AFA~UP | AFA~LO | PRC_ACTFLO | Start | INVCOST~2017 | INVCOST~2030 | INVCOST~2040 | INVCOST~2050 | FIXOM | VAROM | NCAP_ILED | NCAP_BND | ENV_ACT~CO2C | ENV_ACT~CO2C | CAPACT
*Technology Description | Technology Name | Auxiliary Input fuels | Input Commodity | Output | Lifetime | Efficiency | Efficiency | Efficiency | Efficiency | Utilisation factor | Minimum Utilisation factor | Auxilliary inputs | Start Year | Investment Cost | Investment Cost | Investment Cost | Investment Cost | Fixed O&M Cost | Variable O&M Cost |  |  | CO2 | CH4
*Units |  |  |  |  | years | (sum OUT/IN) | (sum OUT/IN) | (sum OUT/IN) | (sum OUT/IN) | Annual | Annual |  |  | mR/Pja | mR/Pja | mR/Pja | mR/Pja | mR/Pja | mR/Pj | years |  | kton/PJ
Production Plant Hydrogen - Large SMR - Inland | USMRGASHGN |  | UPSGAS |  | 40 | 0.8 | 0.8 | 0.8 | 0.8 | 0.9 |  |  | 2028 | 180.9269 | 140.7209 |  | 100.5149 | 5.6166 |  | -4 |  | 88.5933 | 1.2178 | 1
|  |  | UPSELC | [8 empty] | 0.079256
HGN
*
Production Plant Hydrogen - Large SMR - Coastal | USMRGICHGN |  | UPSGIC |  | 40 | 0.8 | 0.8 | 0.8 | 0.8 | 0.9 |  |  | 2028 | 180.9269 | 140.7209 |  | 100.5149 | 5.6166 |  | -4 |  | 88.5933 | 1.2178 | 1
|  |  | UPSELC | [8 empty] | 0.079256
HGN
*
Production Plant Hydrogen - Large Coal Gasification | UCOGCLEHGN |  | UPSCLE |  | 40 | 0.56 | 0.56 | 0.56 | 0.56 | 0.9 |  |  | 2080 | 623.1926 | 542.7807 |  | 482.4717 | 28.0829 |  | -4 |  | 180.8333 | 0 | 1
|  |  | UPSELC | [8 empty] | 0.079256
HGN
*
Production Plant Hydrogen Electrolysis PEM | UELEP1HGN |  | UPSELC |  | 7.6104 | 0.58 | 0.655 | 0.705 | 0.795 | 0.9 |  |  | 2028 | 27616.6756 | 19045.9832 | 10475.2908 | 8817.0915 | 414.2501 |  | -2 |  | 0 | 0 | 31.536
HGN
*
Production Plant Hydrogen Electrolysis Alkaline | UELEA1HGN |  | UPSELC |  | 9.5129 | 0.665 | 0.68 | 0.75 | 0.8158 | 0.9 |  |  | 2028 | 18093.684 | 13332.1882 | 8570.6924 | 8570.6924 | 271.4053 |  | -2 |  | 0 | 0 | 31.536
HGN
*
Note on X3: bruno merven: need to add Sox, Nox N2o, CMO, NMVS and PM10 to boilers and methane rich gas conversion

## SUP_H2Liquefaction
HYDROGEN liquefaction (H2L)
Source: UK TIMES
~FI_Process
TechName | *TechDesc | Comm-IN | Comm-OUT | COMM-IN-A | START | LIFE | CAP2ACT | NCAP_AF | INPUT | INPUT~2025 | NCAP_COST | NCAP_COST~2030 | NCAP_FOM | NCAP_FOM~2030 | Sets | TechName | TechDesc | Tact | Tcap | Tslvl | PrimaryCG | Vintage
*Technology Name | Technology description | Input Commodity | Output Commodity | Auxiliary input |  | Lifetime of new capacity | Units of activity/unit of capacity | Annual availability factor relating the annual activity of a process to the installed capacity, 2010 | Input per unit of activity - 2010 | Input per unit of activity - 2025 | Investment cost (2012 prices) | Investment cost - 2030 (2012 prices) | Fixed Operational & Maintenance Cost (2012 prices) | Fixed Operational & Maintenance Cost - 2030 (2012 prices) | *
*Unit |  |  |  |  | Years | Years |  | % |  |  | €m/capacity unit | €m/capacity unit | €m/capacity unit | €m/capacity unit | *
* Hydrogen liquefaction to HDL | [14 empty] | * Hydrogen liquefaction to HDL
SH2GH2L_01 | Hydrogen liquefaction | SUPH2GC |  |  | 2019 | 20 | 1 | 0.96 | 1 | 1 | 18.3093 | 7.3237 | 1.2817 | 0.51266 | PRE | SH2GH2L_01 | Hydrogen liquefaction | PJ | PJa | DAYNITE |  | YES
SUPH2LC
|  |  |  | SUPELC |  |  |  |  | 0.2195 | 0.17647

## SUP_H2Delivery
HYDROGEN delivery (H2D)
Source: UK TIMES
~FI_Process
TechName | *TechDesc | Comm-IN | Comm-OUT | START | LIFE | CAP2ACT | NCAP_AF | INPUT | INPUT~2025 | NCAP_COST | NCAP_COST~2030 | NCAP_FOM | NCAP_FOM~2030 | ACT_COST | ACT_COST~2030 | NCAP_ELIFE | Sets | TechName | TechDesc | Tact | Tcap | Tslvl | PrimaryCG | Vintage
*Technology Name | Technology description | Input Commodity | Output Commodity | Lifetime of new capacity | Lifetime of new capacity | Units of activity/unit of capacity | Annual availability factor relating the annual activity of a process to the installed capacity, 2010 | Input per unit of activity - 2010 | Input per unit of activity - 2025 | Investment cost (2012 prices) | Investment cost - 2030 (2012 prices) | Fixed Operational & Maintenance Cost (2012 prices) | Fixed Operational & Maintenance Cost - 2030 (2012 prices) | Activity Cost (Cost per unit of output) (2012 prices) | Activity Cost (Cost per unit of output) - 2020 (2012 prices) | Economic lifetime | *
*Unit |  |  |  | Years | Years |  |  |  |  | €m/capacity unit | €m/capacity unit | €m/capacity unit | €m/capacity unit | €m/capacity unit | €m/capacity unit | years | *
* Pipeline and road tanker distribution | [16 empty] | * Pipeline and road tanker distribution
SH2GDEL_01 | Hydrogen Delivery - PIPELINE DISTRIBUTION HIGH-PRESSURE | SUPH2GC | SUPH2GD | 2019 | 80 | 1 | 1 | 1 | 1 | 7.676 | 7.676 | 0.15352 | 0.15352 |  |  | 30 | PRE | SH2GDEL_01 | Hydrogen Delivery - PIPELINE DISTRIBUTION HIGH-PRESSURE | PJ | PJa | DAYNITE
SH2LDEL_01 | Hydrogen Delivery - ROAD-TANKER DISTRIBUTION | SUPH2LC | SUPH2LD | 2019 | 15 | 1 | 1 | 1 | 1 | 4.9114 | 4.9114 | 1.2278 | 1.2278 | 0.55715 | 0.55715 |  |  | SH2LDEL_01 | Hydrogen Delivery - ROAD-TANKER DISTRIBUTION | PJ | PJa | DAYNITE
SH2GDEL_02 | Hydrogen Delivery - PIPELINE TRANSMISSION HIGH-PRESSURE | SUPH2GC | SUPH2GD | 2019 | 80 | 1 | 1 | 1 | 1 | 2.5065 | 2.5065 | 0.050131 | 0.050131 |  |  | 30 |  | SH2GDEL_02 | Hydrogen Delivery - PIPELINE TRANSMISSION HIGH-PRESSURE | PJ | PJa | DAYNITE

## SUP_H2Storage
HYDROGEN storage (H2S)
Source: UK TIMES
TechName | *TechDesc | Comm-IN | Comm-OUT | START | LIFE | CAP2ACT | S_EFF | NCAP_COST | NCAP_FOM | NCAP_AF | Sets | TechName | TechDesc | Tact | Tcap | Tslvl | PrimaryCG | Vintage
*Technology Name | Technology description | Input Commodity | Output Commodity |  | Lifetime of new capacity | Units of activity/unit of capacity | Storage efficiency | Investment cost (2010 prices) | Fixed Operational & Maintenance Cost (2010 prices) | Availability factor | *
*Unit |  |  |  |  | Years |  |  | €m/capacity unit | €m/capacity unit | proportion | *
SH2GSTG_01 | Hydrogen Storage - LARGE | SUPH2GC | SUPH2GC | 2019 | 40 | 1 | 1 | 3.53 | 0.32079 | 1 | STS | SH2GSTG_01 | Hydrogen Storage - LARGE | PJ | PJa | DAYNITE |  | No
SH2GSTG_02 | Hydrogen Storage - SMALL | SUPH2GD | SUPH2GD | 2019 | 40 | 1 | 1 | 23.67 | 0.93889 | 1 | STS | SH2GSTG_02 | Hydrogen Storage - SMALL | PJ | PJa | DAYNITE |  | No

## Aviation Synfuel Data
CO2 from direct air capture as carbon feedstock for Fischer-Tropsch chemicals and fuels: Energy and economic analysis
Marchese (2021) | CASE 4: exc. DAC
process |  | parameter |  |  |  | 2020 | 2030 | 2035 | 2040 | 2050 | 2060 | 2070 |  | 2030 | 2035 | 2040 | 2050
UFTHGNCO2-N | start year | NCAP_START |  |  |  | 2030
UFTHGNCO2-N | CO2 feed | PRC_ACTFLO | CO2CAPT |  |  | 107.3756 | 107.3756 | 107.3756 | 107.3756 | 107.3756 | 107.3756 | 107.3756
UFTHGNCO2-N-I | electricity feed | TOP-IN | UPSELC
UFTHGNCO2-N-I | hydrogen feed | TOP-IN | HGN
UFTHGNCO2-N-O | aviation gasoline | TOP-OUT | OAG
UFTHGNCO2-N-O | kerosene: jetfuel | TOP-OUT | OKG
UFTHGNCO2-N | conversion efficiency | FLO_FUNC | - |  |  | 0.31639 | 0.31639 | 0.31639 | 0.31639 | 0.31639 | 0.31639 | 0.31639
UFTHGNCO2-N | electricity feed | FLO_SHAR | UPSELC | TOP-IN |  | 0.077783 | 0.077783 | 0.077783 | 0.077783 | 0.077783 | 0.077783 | 0.077783
UFTHGNCO2-N | hydrogen feed | FLO_SHAR | HGN | TOP-IN |  | 0.92222 | 0.92222 | 0.92222 | 0.92222 | 0.92222 | 0.92222 | 0.92222
UFTHGNCO2-N | aviation gasoline | FLO_SHAR | OAG | TOP-OUT |  | 0.51183 | 0.05 | 0.05 | 0.05 | 0.05 | 0.05 | 0.05
UFTHGNCO2-N | kerosene: jetfuel | FLO_SHAR | OKG | TOP-OUT |  | 0.48817 | 0 | 0 | 0 | 0 | 0 | 0
UFTHGNCO2-N | INVcost (2015 mR/PJa) | NCAP_COST | - |  |  | 477.7719 | 409.5415 | 370.4242 | 331.3068 | 284.8345 | 284.8345 | 284.8345 |  | 85.72% | 0.77532 | 0.69344 | 0.59617
UFTHGNCO2-N | fixed costs | NCAP_FOM | - | 4% |  | 19.1109 | 16.3817 | 14.817 | 13.2523 | 11.3934 | 11.3934 | 11.3934
UFTHGNCO2-N | running costs | ACT_COST | -
UFTHGNCO2-N | annual availibility max | NCAP_AFA | UP |  |  | 0.91324 | 0.91324 | 0.91324 | 0.91324 | 0.91324 | 0.91324 | 0.91324
UFTHGNCO2-N | annual availibility min | NCAP_AFA | LO |  |  | 0.5 | 0.5 | 0.5 | 0.5 | 0.5 | 0.5 | 0.5
UFTHGNCO2-N | technical life of plant | NCAP_TLIFE | - |  |  | 25 | 25 | 25 | 25 | 25 | 25 | 25
UFTHGNCO2-N | Construction time | NCAP_ILED | - |  |  | -6 | -6 | -6 | -6 | -6 | -6 | -6
| Premium on "green" jet fuel relative to normal |  |  |  |  | 50%
flofunc | input based: | 3.1607 |  |  |  | output based: | 0.31639
|  |  | hr | annum |  |  |  | hr | annum
| total | GJ | 2764.003 |  |  | total | GJ | 874.5006
| elc | GJ | 214.992 |  |  | oag | GJ | 447.5982 | 3920960.232
| h2 | GJ | 2549.011 |  |  | oke | GJ | 426.9024 | 3739665.024
flo_shar
| elc | % | 0.077783 |  | 0 | oag | % | 0.51183
| h2 | % | 0.92222 |  | 0 | oke | % | 0.48817
flo emmis
| co2 | t | 93.9
|  | kt/PJ | 107.3756
other product
[6 empty] | oth | t | 6.94 | 60794.4
[7 empty] | kt |  | 60.7944
Marchese (2021) | operation hours/year | 8000
Feedstock (t/hour) |  | CASE 4 (No NGAS) | CASE 5 (no CC and No Ngas)
H2O electrolysis | t/hr | 193.3 | 256.5
Condensed H2O | t/hr | 74.5 | 994.3
O2 electrolysis | t/hr | 103.4 | 137.2
CO2-> RWGS | t/hr | 93.9 | 142.4
Absorber Solvent | t/hr | 0 | 0
FT Products | t/hr | 114.5 | 163.14
Gas to Burner |  | 5.8 | 8.3
Gas Fraction Recirculated |  | 82.1 | 128.6
Liquid/Wax fraction
(C5-C11) |  | 9.94 | 9.75
(C11-C20) |  | 9.72 | 9.66
(C20+) |  | 6.94 | 6.83
Electricity | MW | 59.72 | 67.08
Auxiliaries |  | 0.63 | 0.83
FT compression |  | 59.09 | 66.25
(C5-C11) | Suitable for Aviation gasoline
(C11-C20) | Suitable for Jet fuel | jetfuel C chain length C12-18
(C20+) | Other
H2O-> H2 | kg/kg | 9.1
H2 | t.hr | 21.2418 | 28.1868
H2 | GJ.hr | 2549.011
H2 | t.t | 1.0805
Jetfuel per annum @ 8000 hrs
77760 | t
3.4152 | PJ
Net Efficiency Calc.
input:
Electricity | MWh | 59.72
Electricity | GJ.hr | 214.992
Electricity | GJ/t | 10.9355
Hydrogen | GJ/t | 129.6547
CO2 | kt/t | 0.0047762
Aviation Fuel Product |  | output:
Total | t | 19.66
(C5-C11) | t | 9.94
(C11-C20) | t | 9.72
Other Product
Total | t | 6.94
(C20+) | t | 6.94
share:
Aviation Fuel Product
(C5-C11) |  | 0.5056
(C11-C20) |  | 0.4944
Other Product
(C20+) |  | 100%
ZAR 2020->2015 | 0.83333 | https://inflationcalc.co.za/
EUR2019->ZAR2019 | 15.7 | https://www1.oanda.com/currency/converter/
USD->EUR | 1.145 | Marchese (2021)
USD2017->USD2019 IEA(2019) | 1.04 | https://www.inflationtool.com/us-dollar?amount=1&year1=2017&year2=2019
EUR2019->USD2019 | 1.12 | https://www1.oanda.com/currency/converter/
ZAR 2019->2015 | 0.84034
USD2019->ZAR2019 | 15.5 | https://www1.oanda.com/currency/converter/
CAPACT | 8000 | Marchese (2021) | installed cost = purchase price x installation factor
31536000 | J | Marchese (2021) | 1060 | EUR/kW | 2
28800000 | J | Marchese (2021) | 36.8056 | mEUR/PJ
|  | Marchese (2021) | 577.8472 | ZAR2020
|  | Marchese (2021) | 481.5394 | ZAR2015
|  | learning rate: | 1.5% | per annum
| Marchese (2021) |  | 481.5394 | 413.994 | 355.9233
|  |  | 2020 | 2030 | 2040
| Marchese (2021) | INVcost 2019 EUR/kW | 1060 | 911.3143 | 783.4846
| Marchese (2021) | INVcost 2019 USD/kW | 1187.2 | 1020.672 | 877.5028
| IEA (2019) -annex | INVcost 2019 USD/kW | 925.6 | 790.4 | 587.6
| IEA (2019) -annex | INVcost 2017 USD/kW | 890 | 760 | 565
| average | INVcost 2019 USD/kW | 1056.4 | 905.536 | 732.5514
| mR/PJ | ZAR2015 | 477.7719 | 409.5415 | 331.3068
|  | 39.9359 | M.EUR
|  | 1.97 | 1.97 | MEUR
|  | 0.49 | 0.49 | MEUR
|  | 0.83585 | 0.73 | M$
|  | 36.64 | 32 | M$ | [13 empty] | H2 Calorific Value | MJ/kg | 120
[18 empty] | H2 HHV: low temp processess | MJ/kg | 140
[18 empty] | H2 LHV: high temp processes | MJ/kg | 120
IEA Stats Manual Table A3.8 Typical Calorific Values for Selected Petroleum Products
[12 empty] | Product | Density kg/m3 | Litres per tonne | Gross calorific value (GJ/t) | Net calorific value (GJ/t)(1) | Net calorific value (MJ/litre)(1)
[12 empty] | Ethane | 366.3 | 2730 | 51.9 | 47.51 | 17.4029
[12 empty] | Propane | 507.6 | 1970 | 50.32 | 46.33 | 23.5178
[12 empty] | Butane | 572.7 | 1746 | 49.51 | 45.72 | 26.1856
[12 empty] | LPG(2) | 522.2 | 1915 | 50.08 | 46.15 | 24.0992
[12 empty] | Naphtha | 690.6 | 1448 | 47.73 | 45.34 | 31.3122
[12 empty] | Aviation gasoline | 716.8 | 1395 | 47.4 | 45.03 | 32.2796
[12 empty] | Aviation turbine fuel | 802.6 | 1246 | 46.23 | 43.92 | 35.2488
[12 empty] | Motor gasoline(3) | 740.7 | 1350 | 47.1 | 44.75 | 33.1481
[12 empty] | Other kerosene | 802.6 | 1246 | 46.23 | 43.92 | 35.2488
[12 empty] | Gas/diesel oil | 843.9 | 1185 | 45.66 | 43.38 | 36.6076
[12 empty] | Fuel oil, low-sulphur | 925.1 | 1081 | 44.4 | 42.18 | 39.0194
[12 empty] | Fuel oil, high-sulphur | 963.4 | 1038 | 43.76 | 41.57 | 40.0482
[12 empty] | Ethanol |  | 1267.4271 |  |  | 23.4
[12 empty] | E85 |  |  |  |  | 23.0003
(1) For naphtha and heavier oils, the net calorific value is assumed to be 95% of gross.
(2) Assumes a mixture of 70% propane and 30% butane by mass.
(3) An average for motor gasolines with RON between 91 and 95.
References:
1989_Bookmatter_ChemicalEngineeringEconomics
Marchese et al 2021 CO2 from direct air capture as carbon feedstock for Fischer-Tropsch chemicals and fuels: Energy and economic analysis
Campanario et al (2017) Techno-economic assessment of bio-oil aqueous phase-to-liquids via Fischer-Tropsch synthesis and based on supercritical water reforming
Ronald M. Dell, ... David A.J. Rand, 2014, Hydrogen, Fuel Cells and Fuel Cell Vehicles in Towards Sustainable Road Transport
Hydrogen, Fuel Cells and Fuel Cell Vehicles
Ronald M. Dell, ... David A.J. Rand, in Towards Sustainable Road Transport, 2014
Fuel cell efficiency is a topic that has given rise to much confusion in the literature. One measure of efficiency is simply the practical cell-output voltage divided by the thermodynamically reversible voltage at the stated temperature and pressure of operation. This indicates how much free energy is lost by inefficiencies in operating the fuel cell stack, without regard to how much of the enthalpy of the reaction is liberated as heat (the TΔS term). For purposes of calculating overall energy efficiencies, it is necessary to compare the electrical output of the cell stack (in joules) with the enthalpy of the cell reaction, which for hydrogen fuel equates to the heat of formation of water. There are two values of this function: (i) a higher heating value (HHV), which corresponds to the product water being present as liquid; (ii) a lower heating value (LHV), which applies when the product water is present as uncondensed vapour or steam. The difference between the two values represents the latent heat of evaporation of water. For hydrogen, the HHV is approximately 18% greater than the LHV. In a low-temperature fuel cell, where the product is liquid water, the HHV should be employed in efficiency calculations, while for high-temperature fuel cells it may be permissible to use the LHV if the product steam is put to good use. Alternatively, the work done by the steam, for instance in driving a turbine, might be added to the electrical output and the combined figure compared with the HHV to calculate the overall efficiency. The resulting value will be 18% lower than that obtained when using the LHV for hydrogen.
Marchese (2021)
Decker et al. [63] provided a linear cost function for the FT system, with a specific capital cost of 530 €/kW and an installation factor equal to 2.
The sum of the capital costs after contingencies and installation
factors of the different sections represented the plant CAPEX, assuming a
confidence range of the investment costs as ± 30 % [64].
8,000 operating hours per year;
• plant lifetime of 25 years;
• 2019 as the year for cost estimations (Chemical Engineering Plant
Cost Index, CEPCI: 619 [55]);
• Costs in euros, at an exchange rate $/€ of 1.145 when applied;
• no remuneration of invested capital;
• nor depreciation nor taxes, to be as more site-independent as possible.
Note on H13: [Threaded comment] Your version of Excel allows you to read this threaded comment; however, any edits to it will get removed if the file is opened in a newer version of Excel. Learn more: https://go.microsoft.com/fwlink/?linkid=870924 Comment: OAG doesn't go anywhere at the moment
Note on H14: [Threaded comment] Your version of Excel allows you to read this threaded comment; however, any edits to it will get removed if the file is opened in a newer version of Excel. Learn more: https://go.microsoft.com/fwlink/?linkid=870924 Comment: Changed to Zero to allow model more flexibility on jet fuel.
Note on E16: Fadiel: Marchese (2021); Campanario (2017) ~4%
Note on G19: Fadiel: Guessitmate
Note on G21: Fadiel: From SATIM for new GTL
Note on G23: [Threaded comment] Your version of Excel allows you to read this threaded comment; however, any edits to it will get removed if the file is opened in a newer version of Excel. Learn more: https://go.microsoft.com/fwlink/?linkid=870924 Comment: Assumption until we have better data
Note on C46: Fadiel:CASE 4 Seems a better fit for current SATIM setup with no DAC and Gas recisrulated to RWGS
Note on A57: Fadiel: JetFuel
Note on A59: Fadiel: No DAC
Note on A66: Fadiel: JetFuel
Note on B66: Fadiel: JetFuel
Note on C66: Fadiel: https://sites.google.com/site/fractionaldistallation/carbon-chains-lengths
Note on A89: Fadiel: JetFuel
Note on A97: Fadiel: JetFuel
Note on D109: Fadiel: Chem Eng Eco (1989)
Note on T136: Fadiel: Hydrogen, Fuel Cells and Fuel Cell Vehicles Dell & Rand (2014)
Note on T137: Fadiel: Hydrogen, Fuel Cells and Fuel Cell Vehicles Dell & Rand (2014)

## Aviation Synfuel-Items
ITEMS | REGION1
| D | UFTHGNCO2-N-I | UFTHGNCO2-N-I |  | COM_GRP,COM_GRPTRU
| D | UFTHGNCO2-N-O | UFTHGNCO2-N-O |  | COM_GRP,COM_GRPTRU
| T | UFTHGNCO2-N | Fischer-Tropsch SynFuel plant for Chemicals and Jetfuel-NEW | PJ,PJa | PRC,PRE,ANNUAL
| E | OKG | Oil Green JetFuel | PJ | COM,NRG,ANNUAL,FOSSIL
| T | XOKGOKE | Conversion Tech from Green | PJ,PJa | PRC,PRE,ANNUAL
| T | PEXOKG | Exports of Green JetFuel | PJ,PJa | PRC,PRE,ANNUAL,IRE
| E | CO2CAPT | CO2 Captured | PJ | COM,NRG,ANNUAL,FOSSIL
| E | IDUM | Dummy commodity | PJ | COM,NRG,ANNUAL,FOSSIL

## Aviation Synfuel-TSData
TS DATA | REGION1
* | Parameter | Process | Comm | CommGrp | Item4 | Item5 | Item6 | I/E | 2012 | 2013 | 2014 | 2015 | 2016 | 2017 | 2018 | 2019 | 2020 | 2021 | 2022 | 2023 | 2024 | 2025 | 2026 | 2027 | 2028 | 2029 | 2030 | 2031 | 2032 | 2033 | 2034 | 2035 | 2036 | 2037 | 2038 | 2039 | 2040 | 2045 | 2050 | 2060 | 2070
| ACT_COST | UFTHGNCO2-N | - | - | - | - | - | 0 | null | null | null | null | null | null | null | null | 0 | null | null | null | null | null | null | null | null | null | 0 | null | null | null | null | 0 | null | null | null | null | 0 | null | 0 | 0 | 0
| PRC_ACTFLO | UFTHGNCO2-N | - | CO2CAPT | - | - | - | 0 | null | null | null | null | null | null | null | null | 107.3756 | null | null | null | null | null | null | null | null | null | 107.3756 | null | null | null | null | 107.3756 | null | null | null | null | 107.3756 | null | 107.3756 | 107.3756 | 107.3756
| FLO_FUNC | UFTHGNCO2-N | - | UFTHGNCO2-N-I | UFTHGNCO2-N-O | ANNUAL | - | 0 | null | null | null | null | null | null | null | null | 0.31639 | null | null | null | null | null | null | null | null | null | 0.31639 | null | null | null | null | 0.31639 | null | null | null | null | 0.31639 | null | 0.31639 | 0.31639 | 0.31639
| FLO_SHAR | UFTHGNCO2-N | OAG | UFTHGNCO2-N-O | - | ANNUAL | LO | 3 | null | null | null | null | null | null | null | null | 0.51183 | null | null | null | null | null | null | null | null | null | 0.05 | null | null | null | null | 0.05 | null | null | null | null | 0.05 | null | 0.05 | 0.05 | 0.05
| FLO_SHAR | UFTHGNCO2-N | OKG | UFTHGNCO2-N-O | - | ANNUAL | LO | 3 | null | null | null | null | null | null | null | null | 0.48817 | null | null | null | null | null | null | null | null | null | 0 | null | null | null | null | 0 | null | null | null | null | 0 | null | 0 | 0 | 0
| FLO_SHAR | UFTHGNCO2-N | UPSELC | UFTHGNCO2-N-I | - | ANNUAL | FX | 3 | null | null | null | null | null | null | null | null | 0.077783 | null | null | null | null | null | null | null | null | null | 0.077783 | null | null | null | null | 0.077783 | null | null | null | null | 0.077783 | null | 0.077783 | 0.077783 | 0.077783
| FLO_SHAR | UFTHGNCO2-N | HGN | UFTHGNCO2-N-I | - | ANNUAL | FX | 3 | null | null | null | null | null | null | null | null | 0.92222 | null | null | null | null | null | null | null | null | null | 0.92222 | null | null | null | null | 0.92222 | null | null | null | null | 0.92222 | null | 0.92222 | 0.92222 | 0.92222
| NCAP_AFA | UFTHGNCO2-N | - | - | - | - | LO | 3 | null | null | null | null | null | null | null | null | 0.5 | null | null | null | null | null | null | null | null | null | 0.5 | null | null | null | null | 0.5 | null | null | null | null | 0.5 | null | 0.5 | 0.5 | 0.5
| NCAP_AFA | UFTHGNCO2-N | - | - | - | - | UP | 3 | null | null | null | null | null | null | null | null | 0.91324 | null | null | null | null | null | null | null | null | null | 0.91324 | null | null | null | null | 0.91324 | null | null | null | null | 0.91324 | null | 0.91324 | 0.91324 | 0.91324
| NCAP_COST | UFTHGNCO2-N | - | - | - | - | - | 0 | null | null | null | null | null | null | null | null | 477.7719 | null | null | null | null | null | null | null | null | null | 409.5415 | null | null | null | null | 370.4242 | null | null | null | null | 331.3068 | null | 284.8345 | 284.8345 | 284.8345
| NCAP_FOM | UFTHGNCO2-N | - | - | - | - | - | 0 | null | null | null | null | null | null | null | null | 19.1109 | null | null | null | null | null | null | null | null | null | 16.3817 | null | null | null | null | 14.817 | null | null | null | null | 13.2523 | null | 11.3934 | 11.3934 | 11.3934
| NCAP_ILED | UFTHGNCO2-N | - | - | - | - | - | 0 | null | null | null | null | null | null | null | null | -6 | null | null | null | null | null | null | null | null | null | -6 | null | null | null | null | -6 | null | null | null | null | -6 | null | -6 | -6 | -6
| NCAP_TLIFE | UFTHGNCO2-N | - | - | - | - | - | 0 | null | null | null | null | null | null | null | null | 25 | null | null | null | null | null | null | null | null | null | 25 | null | null | null | null | 25 | null | null | null | null | 25 | null | 25 | 25 | 25
| ACT_EFF | XOKGOKE | - | ACTGRP | - | ANNUAL | - | 0 | bar: 2012
| ACT_COST | PEXOKG | - | - | - | - | - | 0
| ACT_BND | PEXOKG | - | - | - | ANNUAL | LO | 3
| ACT_BND | PEXOKG | - | - | - | ANNUAL | UP | 3 | 2012: 200
Note on J19: [Threaded comment] Your version of Excel allows you to read this threaded comment; however, any edits to it will get removed if the file is opened in a newer version of Excel. Learn more: https://go.microsoft.com/fwlink/?linkid=870924 Comment: This is arbitrary at the moment and set to avoid unbounded solution in case this becomes a very profitable product.

## Aviation Synfuel-TIDData
TID DATA | REGION1
* | Parameter | Process | Commodity | Item3 | Item4 | Item5 | Item6 | Value
| NCAP_START | UFTHGNCO2-N | - | - | - | - | - | 2030
| TOP-IN | UFTHGNCO2-N | UPSELC | - | - | - | - | 1
| TOP-IN | UFTHGNCO2-N | HGN | - | - | - | - | 1
| TOP-IN | UFTHGNCO2-N | CO2CAPT | - | - | - | - | 1
| TOP-OUT | UFTHGNCO2-N | OAG | - | - | - | - | 1
| TOP-OUT | UFTHGNCO2-N | OKG | - | - | - | - | 1
| PRC_ACTUNT | UFTHGNCO2-N | - | UFTHGNCO2-N-O | - | - | - | 1
| PRC_CAPACT | UFTHGNCO2-N | - | - | - | - | - | 1
| COM_GMAP | - | OAG | UFTHGNCO2-N-O | - | - | - | 1
| COM_GMAP | - | OKG | UFTHGNCO2-N-O | - | - | - | 1
| COM_GMAP | - | UPSELC | UFTHGNCO2-N-I | - | - | - | 1
| COM_GMAP | - | HGN | UFTHGNCO2-N-I | - | - | - | 1
| PRC_ACTUNT | XOKGOKE | - | OKE | - | - | - | 1
| PRC_CAPACT | XOKGOKE | - | - | - | - | - | 1
| TOP-IN | XOKGOKE | OKG | - | - | - | - | 1
| TOP-OUT | XOKGOKE | OKE | - | - | - | - | 1
| TOP-OUT | PEXOKG | IDUM | - | - | - | - | 1
| TOP-IN | PEXOKG | OKG | - | - | - | - | 1
| PRC_ACTUNT | PEXOKG | - | IDUM | - | - | - | 1
| PRC_CAPACT | PEXOKG | - | - | - | - | - | 1

## Hydrogen-Other
Contents | [6 empty] | UK SHEC PROJECT MARKAL MODEL HYDROGEN SUPPLY TECHNOLOGY TABLES | [13 empty] | CONSTANTS
[7 empty] | http://www.wholesem.ac.uk/bartlett/energy/research/themes/energy-systems/hydrogen/ |  |  |  | http://www.psi.org.uk/pdf/2008/HydrogenMARKAL_report.pdf
General Notes | [6 empty] | Table 3. Recommended UK MARKAL investment cost and energy efficiency data for hydrogen production technologies | [13 empty] | Hydrogen
UK SHEC PROJECT MARKAL MODEL HYDROGEN SUPPLY TECHNOLOGY TABLES | [6 empty] | for the period 2000–2050, for use in energy systems models. Technologies with CCS should reduce the energy efficiencies by 0.05. Investment costs have units £(2000) GJ-1 y-1, except for those denoted by * that have units | [13 empty] | Ideal Gas Constant R | 4.124 | kJ/(kg.K)
Steam Methane Reforming (SMR) | [6 empty] | £m(2000) GW-1. See the text for a description of the data source. | [13 empty] | Molar Mass | 2.016 | kg/kmol
Water Electrolysis | [6 empty] | Technology | Size | First year | Investment costs |  |  | Energy efficiency | [7 empty] | Boiling Point | -252.8 | deg. C
[10 empty] | 2000 | 2025 | 2050 | 2000 | 2025 | 2050 | [5 empty] | density at standard conditions | 0.083792 | kg/m3
General Notes | [6 empty] | Coal gasification | Large | 2000 | 18 | 16 | 14 | 65% | 65% | 65% | [5 empty] | density of liquid hydrogen | 70.8 | g/litre
There are many laboratory proven hydrogen production processes ranging from large scale gasification of coal similar to the SASOL process to photosynthesis by specially bio-engineered algae. Commercially proven technologies however fall into one of the following 3 families of processes: | [6 empty] | IGCC generation (after coal gasification) | Large | 2020 | 126* | 126* | 126* | 60% | 60% | 60% | [5 empty] | HHV | 142 | MJ/kg
[7 empty] | SMR | Large | 2000 | 5 | 4 | 3 | 80% | 85% | 85% | [5 empty] | LHV | 120 | MJ/kg
Reforming is the technology of choice for converting gaseous and light liquid hydrocarbons | [6 empty] | SMR | Medium | 2000 | 12 | 10 | 8 | 75% | 80% | 80% | [5 empty] | Octane Rating | 120 - 140
Gasification or partial oxidation (PO) is more flexible than reforming - it could process a range of gaseous, liquid and solid feedstocks such as coal, residual oils, ethanol or solid biomass | [6 empty] | SMR | Small | 2020 | 45 | 10 | 8 | 65% | 80% | 80%
Electrolysis to split hydrogen and water | [6 empty] | Biomass gasification | Large | 2020 | 15 | 15 | 15 | 50% | 50% | 50% | [5 empty] | WATER CONSUMPTION CALCS - INLAND ELECTROLYSIS
[7 empty] | Biomass gasification | Medium | 2020 | 30 | 20 | 20 | 50% | 50% | 50% | [5 empty] | Molar Mass H: | 1.0079 | https://www.webqc.org/molecular-weight-of-h.html
(Adapted from NREL (2002), "Hydrogen Supply: Cost Estimate for Hydrogen Pathways Scoping Analysis") | [6 empty] | Biomass gasification | Small | 2020 | 45 | 25 | 25 | 50% | 50% | 50% | [5 empty] | Molar Mass O: | 15.9994 | https://www.webqc.org/molecular-weight-of-o.html
[7 empty] | Biomass oil pyrolysis | Medium | 2020 | 30 | 20 | 20 | 50% | 50% | 50%
Steam Methane Reforming (SMR) | [6 empty] | Waste gasification | Medium | 2020 | 30 | 20 | 20 | 50% | 50% | 50% | [5 empty] | Water Use:H2 | 8.9367 | kg H2O/kg H2
[7 empty] | Nuclear | Large | 2030 |  | 40 | 40 |  | 75% | 75% | [6 empty] | 0.062934 | kg H2O/MJ (HHV)
Source | Ram B.Gupta, 2009. Hydrogen Fuel: Production, Transport and Storage.ISBN 978-1-4200-4575-8 | [5 empty] | Electrolysis | Medium | 2000 | 18 | 10 | 10 | 75% | 85% | 90% | [6 empty] | 0.074472 | kg H2O/MJ (LHV)
Steam methane reforming (SMR), the most widely used being Catalytic steam reforming - it is the least expensive | [6 empty] | Electrolysis | Small | 2000 | 65 | 16 | 10 | 75% | 85% | 90%
used to produce 40% of world hydrogen | [21 empty] | 36.0306 | 4.0318 | H2
Capacity range (100 t/h of H2<H<1t/h of H2. 100 t/h for ammonia manufacturing plants and <1 t/h for small decentralised systems | [6 empty] | Table 4. Recommended TIAM-UCL investment cost and energy efficiency data for hydrogen production technologies for | [15 empty] | 31.9988 | O2
95% of hydrogen produced in the world comes from fossil fuels. | [6 empty] | the period 2000–2050, for use in energy systems models. Technologies with CCS should reduce the energy efficiencies | [13 empty] | Water Use:O2 | 1.126 | kg H2O/kg O2
Hydrogen produced by SMR at distributed scale is assumed to be more economical than central SMR production | [6 empty] | by 0.05. Investment costs have units $(2005) GJ-1 y-1, except for those denoted by * that have units $m(2005) GW-1. See the text for a description of the data source. | [14 empty] | 7.9367 | kgO2/kgH2
The cost is estimated at $5/gasoline gallon equivalent (gge) 2003 US dollar | [6 empty] | SMRLarge |  | Conversion to compare with IEA (2019) $2017/kWhH2 [USD 2005->2017] | 11.43 | 8.89 | 6.35
1 gge is equivalent to 1 kg of hydrogen | [6 empty] | Technology | Size | First year | Investment costs ( $(2005) GJ-1 y-1) |  |  | Energy efficiency |  |  | Investment costs ( million ZAR(2010) PJ-1 y-1) |  |  | Learning Rate
[5 empty] | Note: The SMR processes both uses and produces steam |  |  |  |  | 2000 | 2025 | 2050 | 2000 | 2025 | 2050 | 2000 | 2025 | 2050 | 2000 - 2025 | 2025 - 2050
hydrogen plant efficiency | [6 empty] | Coal gasification | Large | 2000 | 31 | 27 | 24 | 65% | 65% | 65% | 443.238 | 386.046 | 343.152 | 0.5541% | 0.4722%
[7 empty] | IGCC generation (after coal gasification) | Large | 2020 | 217 | 217 | 217 | 60% | 60% | 60% | 3102.666 | 3102.666 | 3102.666 | 0% | 0% |  |  |  |  | IEA (2019) |  |  | 2020 | 2030 | 2035
[7 empty] | SMR | Large | 2000 | 9 | 7 | 5 | 80% | 85% | 85% | 128.682 | 100.086 | 71.49 | 1.01% | 1.355% |  |  |  |  | Coal gasification | CAPEX | $2017/kW.H2 | 2670 | 2670 | 2670
Efficiency | Volume | Volume Units | Comments |  |  |  | SMR | Medium | 2000 | 21 | 17 | 14 | 75% | 80% | 80% | 300.258 | 243.066 | 200.172 | 0.8488% | 0.7796% |  |  |  |  | SMR | CAPEX | $2017/kW.H2 | 910 | 910 | 910
89% | 1500000 | Nm3/day | HHV basis - steam inputs and outputs included. Exothermic reaction to oxidsise CO can produce steam for input internally |  |  |  | SMR | Small | 2020 | 77 | 17 | 14 | 65% | 80% | 80% | 1100.946 | 243.066 | 200.172 | 6.229% | 0.7796% |  |  |  |  | Coal gasification | CAPEX | M$/PJ; $/GJ | 94.0724 | 94.0724 | 94.0724
79.2% | 1500000 | Nm3/day | HHV basis (steam output can't be used) |  |  |  | Biomass gasification | Large | 2020 | 26 | 26 | 26 | 50% | 50% | 50% | 371.748 | 371.748 | 371.748 | 0% | 0% |  |  |  |  | SMR | CAPEX | M$/PJ; $/GJ | 32.0621 | 32.0621 | 32.0621
69.1% | 1500000 | Nm3/day | HHV basis (steam input requires energy in) |  |  |  | Biomass gasification | Medium | 2020 | 52 | 34 | 34 | 50% | 50% | 50% | 743.496 | 486.132 | 486.132 | 1.714% | 0% |  |  |  |  | Coal gasification | AFA | % | 0.9 | 0.9 | 0.9
[7 empty] | Biomass gasification | Small | 2020 | 77 | 43 | 43 | 50% | 50% | 50% | 1100.946 | 614.814 | 614.814 | 2.358% | 0% |  |  |  |  | SMR | AFA | % | 0.9 | 0.9 | 0.9
|  |  |  | Calculations |  |  | Biomass oil pyrolysis | Medium | 2020 | 52 | 34 | 34 | 50% | 50% | 50% | 743.496 | 486.132 | 486.132 | 1.714% | 0% |  |  |  |  | Coal gasification | efficiency | % | 0.6 | 0.6 | 0.6
GHG Emissions |  |  |  | Emission Factor | 0.11417 | kg/MJ (LHV) | Waste gasification | Medium | 2020 | 52 | 34 | 34 | 50% | 50% | 50% | 743.496 | 486.132 | 486.132 | 1.714% | 0% |  |  |  |  | SMR | efficiency | % | 0.76 | 0.76 | 0.76
Spath & Mann in Gupta: |  |  |  |  | 114.1667 | kton CO2 eq/PJ out | Nuclear | Large | 2030 |  | 69 | 69 |  | 75% | 75% |  | 986.562 | 986.562 |  | 0%
GHG Emissions of SMR = | 13.7 | kg CO2 eq/kg net H2 Produced |  | CO2 | 88.5933 | kton CO2/PJ out | Electrolysis | Medium | 2000 | 31 | 17 | 17 | 75% | 85% | 90% | 443.238 | 243.066 | 243.066 | 2.432% | 0%
CO2 emissions(77.65% of GHG): | 0.44 | Nm3/Nm3 H2 produced |  | CH4 | 25.5733 | kton CO2 eq/PJ out | Electrolysis | Small | 2000 | 112 | 27 | 17 | 75% | 85% | 90% | 1601.376 | 386.046 | 243.066 | 5.856% | 1.868%
|  |  |  | CH4 | 1.2178 | kton CH4/PJ out |  |  |  |  | Units of $m(2005) GW-1 | [5 empty] | Units of R/kW
|  |  |  | CO2 | 66.445 | kton CO2/PJ IN
|  |  |  | CH4 | 19.18 | kton CO2/PJ IN | Table 5. Recommended UK MARKAL annual fixed O&M cost data for hydrogen production technologies for the period
|  |  |  | CH4 | 0.91333 | kton CH4/PJ IN | 2000–2050, for use in energy systems models. O&M costs have units £(2000) GJ-1 y-1, except for those denoted by * that have units £m(2000) GW-1. See the text for a description of the data source.
[7 empty] | Technology | Size | Fixed O&M (% of investment costs) | Fixed O&M costs | [5 empty] | convert 2005$ to 2015 $
Source: Rand & Dell (2008), "Hydrogen Energy Challenges and Prospects" | [9 empty] | 2000 | 2025 | 2050 |  |  |  | 1.2
[7 empty] | Coal gasification | Large | 5% | 0.9 | 0.8 | 0.7
The overall thermal efficiencies of steam reformer plants are, at best, only 75-80% and thus, in the absence of CCS the conversion of methane to hydrogen releases significantly more CO2 than burning the methane. | [6 empty] | IGCC generation (after | Large | 5% | 6.3* | 6.3* | 6.3*
coal gasification)
Type | Volume Production (m3 H2) | [5 empty] | SMR | Large | 4% | 0.2 | 0.2 | 0.1
micro | 50 - 3000 | [5 empty] | SMR | Medium | 4% | 0.5 | 0.4 | 0.3
medium scale for distributed production | 3000 - 30000 | [5 empty] | SMR | Small | 4% | 1.8 | 0.4 | 0.3
[7 empty] | Biomass gasification | Large | 7% | 1.1 | 1.1 | 1.1
Summary | [6 empty] | Biomass gasification | Medium | 7% | 2.1 | 1.4 | 1.4
[7 empty] | Biomass gasification | Small | 7% | 3.2 | 1.8 | 1.8
Efficiency | Lower | Upper | Volume | Volume Units | Source | Comments | Biomass oil pyrolysis | Medium | 7% | 2.1 | 1.4 | 1.4
89% |  |  | 1500000 | Nm3/day | Gupta (2009) | HHV basis - steam inputs and outputs included. Exothermic reaction to oxidsise CO can produce steam for input internally | Waste gasification | Medium | 7% | 2.1 | 1.4 | 1.4
79.2% |  |  | 1500000 | Nm3/day | Gupta (2009) | HHV basis (Case when steam output can't be used) | Nuclear | Large | 6% |  | 2.4 | 2.4
69.1% |  |  | 1500000 | Nm3/day | Gupta (2009) | HHV basis (Case when steam input requires energy in) | Electrolysis | Medium | 5% | 0.9 | 0.5 | 0.5
81.2% |  |  |  |  | Scholz in Gupta(2009) |  | Electrolysis | Small | 5% | 3.3 | 0.8 | 0.5
75-80% | 75% | 80% |  |  | Rand & Dell (2008)
67-73% | 67% | 73% |  |  | EIA (2008) |  | Table 6. Recommended TIAM-UCL annual fixed O&M cost data for hydrogen production technologies for the period
80% |  |  |  |  | UK_SHEC II (2012) | Large SMR Plant | 2000–2050, for use in energy systems models. O&M costs have units $(2005) GJ-1 y-1, except for those denoted by * that
75% |  |  |  |  | UK_SHEC II (2012) | Medium SMR Plant | have units $m(2005) GW-1. See the text for a description of the data source.
65% |  |  |  |  | UK_SHEC II (2012) | Small SMR Plant
Nm3/day = normal m3/day ie: assuming gas at standard temperature and pressure | [6 empty] | Technology | Size | Fixed O&M (% of investment costs) | Fixed O&M costs ($(2005) GJ-1 y-1) |  |  | Fixed O&M costs (million ZAR(2010) PJ-1 y-1) |  |  | Learning Rate
[10 empty] | 2000 | 2025 | 2050 | 2000 | 2025 | 2050 | 2000 - 2025 | 2025 - 2050
[7 empty] | Coal gasification | Large | 5% | 1.5 | 1.4 | 1.2 | 21.447 | 20.0172 | 17.1576 | 0.2764% | 0.6185%
Water Electrolysis | [6 empty] | IGCC generation (after coal gasification) | Large | 5% | 10.8 | 10.8 | 10.8 | 154.4184 | 154.4184 | 154.4184 | 0% | 0%
[7 empty] | SMR | Large | 4% | 0.3 | 0.3 | 0.2 | 4.2894 | 4.2894 | 2.8596 | 0% | 1.635%
Source | Ram B.Gupta, 2009. Hydrogen Fuel: Production, Transport and Storage.ISBN 978-1-4200-4575-8 | [5 empty] | SMR | Medium | 4% | 0.8 | 0.7 | 0.5 | 11.4384 | 10.0086 | 7.149 | 0.5356% | 1.355%
[7 empty] | SMR | Small | 4% | 3.1 | 0.7 | 0.5 | 44.3238 | 10.0086 | 7.149 | 6.133% | 1.355%
The efficiency of water electrolyzers lies in the range 58-87% | [6 empty] | Biomass gasification | Large | 7% | 1.8 | 1.8 | 1.8 | 25.7364 | 25.7364 | 25.7364 | 0% | 0%
[7 empty] | Biomass gasification | Medium | 7% | 3.6 | 2.4 | 2.4 | 51.4728 | 34.3152 | 34.3152 | 1.635% | 0%
Summary | [6 empty] | Biomass gasification | Small | 7% | 5.4 | 3 | 3 | 77.2092 | 42.894 | 42.894 | 2.379% | 0%
[7 empty] | Biomass oil pyrolysis | Medium | 7% | 3.6 | 2.4 | 2.4 | 51.4728 | 34.3152 | 34.3152 | 1.635% | 0%
Efficiency | Lower | Upper | Volume | Volume Units | Source | Comments | Waste gasification | Medium | 7% | 3.6 | 2.4 | 2.4 | 51.4728 | 34.3152 | 34.3152 | 1.635% | 0%
75% |  |  |  |  | UK_SHEC II (2012) | Medium Plant | Nuclear | Large | 6% |  | 4.1 | 4.1 |  | 58.6218 | 58.6218 |  | 0%
75% |  |  |  |  | UK_SHEC II (2012) | Small Plant | Electrolysis | Medium | 5% | 1.5 | 0.9 | 0.9 | 21.447 | 12.8682 | 12.8682 | 2.064% | 0%
| 58% | 87% |  |  | Gupta (2009) |  | Electrolysis | Small | 5% | 5.6 | 1.4 | 0.9 | 80.0688 | 20.0172 | 12.8682 | 5.702% | 1.783%
[11 empty] | Units of $m(2005) GW-1 |  |  | Units of R/kW
Coal Gasification | [6 empty] | Table 7. Recommended energy source input and output data for hydrogen production technologies for use in energy
systems models. Technologies with CCS should increase the electricity input and reduce the feedstock by 4%. See the
Source: | D. Simbeck and E. Chang (2002) "Hydrogen Supply: Cost Estimate for Hydrogen Pathways Scoping Analysis", NREL, NREL/SR-540-32525 | [5 empty] | text for a description of the data source.
[7 empty] | Technology | Energy input |  | Energy output
Efficiency | 64% | overall effic coal to H2 |  | (Pg 53) |  |  |  | Feedstock | Electricity | GH2 | Electricity
CO2 out from WSG Unit: | 21.7 | kg CO2/kg H2 |  | (Pg 53) |  |  | Coal gasification | 100% | 0% | 100% | 0%
| 0.15282 | kg CO2/MJ (H2 HHV) |  |  |  |  | IGCC generation (after coal gasification) | 100% | 0% | 0% | 100%
| 0.18083 | kg CO2/MJ (H2 LHV) |  |  |  |  | SMR | 100% | 0% | 100% | 0%
| 152.8169 | kton CO2/PJ (H2 HHV) |  |  |  |  | Biomass and waste | 97% | 3% | 100% | 0%
| 180.8333 | kton CO2/PJ (H2 LHV) |  |  |  |  | Nuclear | 100% | 0% | 70% | 30%
[7 empty] | Electrolysis | 0% | 100% | 100% | 0%
4.2.1 Liquid hydrogen delivery
Table 10. Recommended UK MARKAL investment cost and energy efficiency data for LH2 delivery technologies for the
period 2000–2050, for use in energy systems models. Investment costs have units GB£(2000) GJ-1 y-1. See the text for a
description of the data source. * Ship and road tanker investment costs and efficiencies are influenced by the delivery distance.
[7 empty] | Technology | Size | First year | INVCOST |  |  | EFF
[10 empty] | 2000 | 2025 | 2050 | 2000 | 2025 | 2050
[7 empty] | Liquefaction | Large | 2000 | 15 | 6 | 6 | 0.82 | 0.85 | 0.85
[7 empty] | Liquefaction | Medium | 2020 | 15 | 10 | 10 | 0.75 | 0.8 | 0.8
[7 empty] | Ship* | Large | 2020 | 8 | 4 | 3 | 0.95 | 0.95 | 0.95
[7 empty] | Road tanker* | Small | 2020 | 4 | 4 | 4 | 0.98 | 0.98 | 0.98
22
Table 11. Recommended TIAM-UCL investment cost and energy efficiency data for LH2 delivery technologies for the
period 2000–2050, for use in energy systems models. Investment costs have units US$(2005) GJ-1 y-1. See the text for a
description of the data source. * Ship and road tanker investment costs and efficiencies are influenced by the delivery
distance.
[7 empty] | Technology | Size | First year | INVCOST |  |  | EFF
[10 empty] | 2000 | 2025 | 2050 | 2000 | 2025 | 2050
[7 empty] | Liquefaction | Large | 2000 | 31 | 12 | 12 | 0.82 | 0.85 | 0.85
[7 empty] | Liquefaction | Medium | 2020 | 31 | 21 | 21 | 0.75 | 0.8 | 0.8
[7 empty] | Ship* | Large | 2020 | 16 | 8 | 6 | 0.95 | 0.95 | 0.95
[7 empty] | Road tanker* | Small | 2020 | 8 | 8 | 8 | 0.98 | 0.98 | 0.98
4.2.2 Tube trailer delivery
Table 12. Recommended energy system model investment cost and energy efficiency data for tube trailers for the period
2000–2050. These costs and efficiencies are only valid for short delivery distances (i.e. approximately 100 km). See the text for a description of the data source.
[7 empty] | Technology | First | INVCOST |  |  | EFF
[8 empty] | year | 2000 | 2025 | 2050 | 2000 | 2025 | 2050
[7 empty] | UK MARKAL (UK£(2000) GJ-1 y-1) | 2000 | 16 | 10 | 6 | 0.95 | 0.95 | 0.95
[7 empty] | TIAM-UCL (US$(2005) GJ-1 y-1) | 2000 | 33 | 20 | 12 | 0.95 | 0.95 | 0.95
The UK MARKAL model does not directly account for the road tanker investment cost. For transmission, it assumes an energy efficiency of 98%. The investment costs are simulated as a variable O&M distribution cost of £1.17 GJ-1, which is an output of the transmission model of Yang and Ogden (2007). The US9R MARKAL model has an optimistically-low investment cost (£0.6 GJ-1 y-1) but pessimistically assumes an energy efficiency of 90%.
Table 13. UK MARKAL hydrogen fuelling station best-estimate costs (GB£(2000) GJ-1 y-1).
[7 empty] | Year | LH2-LH2 tanker | LH2-GH2 tanker | GH2-GH2 pipeline (1) | GH2-GH2 pipeline (2) | GH2-GH2 on- site
[7 empty] | 2000 | 10 | 15 | 12 | 19 | 29
[7 empty] | 2010 | 9 | 14 | 11 | 16 | 25
[7 empty] | 2020 | 8 | 12 | 10 | 14 | 21
[7 empty] | 2030 | 7 | 11 | 9 | 12 | 18
[7 empty] | 2040 | 7 | 10 | 8 | 11 | 15
[7 empty] | 2050 | 6 | 9 | 7 | 10 | 13
Table 14. TIAM-UCL hydrogen fuelling station best-estimate costs (US$(2005) GJ-1 y-1).
[7 empty] | Year | LH2-LH2 tanker | LH2-GH2 tanker | GH2-GH2 pipeline (1) | GH2-GH2 pipeline (2) | GH2-GH2 on- site
[7 empty] | 2000 | 20 | 31 | 25 | 39 | 59
[7 empty] | 2010 | 18 | 28 | 23 | 34 | 50
[7 empty] | 2020 | 16 | 25 | 20 | 29 | 43
[7 empty] | 2030 | 15 | 23 | 18 | 26 | 37
[7 empty] | 2040 | 13 | 20 | 16 | 22 | 31
[7 empty] | 2050 | 12 | 18 | 15 | 20 | 27

## Hydrogen-ELT
Electrolysis
UELEP1 | Production Plant Hydrogen Electrolysis PEM
UELEA1 | Production Plant Hydrogen Electrolysis Alkaline
Projected from IEA (2019) data
process | parameter |  |  |  | 2020 | 2030 | 2035 | 2040 | 2050
UELEP1HGN | NCAP_COST | INVcost (2015 R/kW) |  |  | 19642.0168 | 13546.2185 | 7450.4202 | 6271.0466 | 5091.673
UELEA1HGN | NCAP_COST | INVcost (2015 R/kW) |  |  | 12868.9076 | 9482.3529 | 6095.7983 | 4856.9561 | 3618.1139
UELEP1HGN | NCAP_FOM | FOM | 1.5% |  | 294.6303 | 203.1933 | 111.7563 | 94.0657 | 76.3751
UELEA1HGN | NCAP_FOM | FOM | 1.5% |  | 193.0336 | 142.2353 | 91.437 | 72.8543 | 54.2717
UELEP1HGN | NCAP_TLIFE | Tlife |  |  | 7.6104 | 9.5129 | 15.8549 | 15.8549 | 15.8549
UELEA1HGN | NCAP_TLIFE | Tlife |  |  | 9.5129 | 12.0497 | 15.8549 | 15.8549 | 15.8549
UELEP1HGN | NCAP_AFA | AFA |  |  | 0.9 | 0.9 | 0.9 | 0.9 | 0.9
UELEA1HGN | NCAP_AFA | AFA |  |  | 0.9 | 0.9 | 0.9 | 0.9 | 0.9
UELEP1HGN | FLO_FUNC | Electrical Efficiency (LHV) |  |  | 0.58 | 0.655 | 0.705 | 0.713 | 0.795
UELEA1HGN | FLO_FUNC | Electrical Efficiency (LHV) |  |  | 0.665 | 0.68 | 0.75 | 0.8158 | 0.8158
UELEP1HGN | NCAP_ILED | Construction time |  |  | -2 | -2 | -2 | -2 | -2
UELEA1HGN | NCAP_ILED | Construction time |  |  | -2 | -2 | -2 | -2 | -2
|  | USD2017->ZAR2015 | 13.5462
|  | ZAR 2019->2015 | 0.84034
|  | USD2019->ZAR2019 | 15.5 | https://www1.oanda.com/currency/converter/
|  | ZAR2019->ZAR2010 | 0.64103
|  | USD2017->USD2019 IEA(2019) | 1.04 | https://www.inflationtool.com/us-dollar?amount=1&year1=2017&year2=2019
19642.0168
|  | LHV-H2 | 120.1 | MJ/kg | For comparison, the lower heating value (LHV) of hydrogen is 33.3 kWh/kg H2.
[5 empty] | 2020 | 2030 | 2035 | 2040 | 2050 | OR | IEA long term lower bound |  | 0.0082 | -16.015
|  | PEM | CAPEX | 2019USD/kWe | 1508 | 1118 | 572 | 481.4545 | 390.9091 |  | 200 | 390.9091
|  | Alkaline | CAPEX | 2019USD/kWe | 988 | 650 | 468 | 372.8889 | 277.7778 |  | 200 | 277.7778
[9 empty] | 2 |  | 1 | 2
[11 empty] | optimistic | conservative
|  | $Mil.PJ | 1000000000 | UNITS
|  |  |  | Joules | 31536000000 | 31536000000 | 31536000000 | 31536000000 | 31536000000
|  | PEM | CAPEX | $/J | 4.7818e-08 | 3.5452e-08 | 1.8138e-08 | 1.5267e-08 | 1.2396e-08
|  | Alk | CAPEX | $/J | 3.1329e-08 | 2.0611e-08 | 1.484e-08 | 1.1824e-08 | 8.8083e-09
|  | PEM | CAPEX | M$/PJ | 47.8184 | 35.4515 | 18.138 | 15.2668 | 12.3956
|  | Alk | CAPEX | M$/PJ | 31.3293 | 20.6114 | 14.8402 | 11.8242 | 8.8083
|  | PEM | CAPEX | ZAR 2019 R/kW | 23374 | 17329 | 8866 | 7462.5455 | 6059.0909
|  | Alk | CAPEX | ZAR 2019 R/kW | 15314 | 10075 | 7254 | 5779.7778 | 4305.5556
|  | PEM | CAPEX | ZAR 2019 mR/PJ | 741.1847 | 549.499 | 281.139 | 236.6358 | 192.1325
|  | Alk | CAPEX | ZAR 2019 mR/PJ | 485.6038 | 319.4762 | 230.0228 | 183.2756 | 136.5283
|  | Stack lifetime |  |  | 2020 | 2030 | 2035
|  | PEM |  | life (hr) | 60000 | 75000 | 125000
|  | Alk |  | life (hr) | 75000 | 95000 | 125000 | [5 empty] | 0.0051 | -9.5882
|  | PEM |  | tlife.hrs | 66666.6667 | 83333.3333 | 138888.8889
|  | Alk |  | tlife.hrs | 83333.3333 | 105555.5556 | 138888.8889
Note on H5: Fadiel: My interpretation of yhe IEA "long term" estimate given it history of under estimating cost reductions
Note on D8: Fadiel: https://iea.blob.core.windows.net/assets/a02a0c80-77b2-462e-a9d5-1099e0e572ce/IEA-The-Future-of-Hydrogen-Assumptions-Annex.pdf
Note on D9: Fadiel: https://iea.blob.core.windows.net/assets/a02a0c80-77b2-462e-a9d5-1099e0e572ce/IEA-The-Future-of-Hydrogen-Assumptions-Annex.pdf
Note on F39: Fadiel: DoE (2009) See H2 storage
Note on H40: Fadiel: My interpretation of yhe IEA "long term" estimate given it history of under estimating cost reductions
Note on E41: Fadiel Ahjum: IEA (2019) assuming 2019USD
Note on G41: Fadiel: ? Remove 2030 miletone since IEA is notoriusly conservative with past projections usually very far off from actual progression
2019
h2_storage (include elec for compression: e.g. a further 15 kilowatt-hours (54 MJ) if the hydrogen is compressed)
Efficiency of modern hydrogen generators is measured by energy consumed per standard volume of hydrogen (MJ/m3), assuming standard temperature and pressure of the H2. The lower the energy used by a generator, the higher would be its efficiency; a 100%-efficient electrolyser would consume 39.4 kilowatt-hours per kilogram (142 MJ/kg) of hydrogen,[35] 12,749 joules per litre (12.75 MJ/m3). Practical electrolysis (using a rotating electrolyser at 15 bar pressure) may consume 50 kilowatt-hours per kilogram (180 MJ/kg), and a further 15 kilowatt-hours (54 MJ) if the hydrogen is compressed for use in hydrogen cars.[36]
https://en.wikipedia.org/wiki/Hydrogen_production
?check units in supply chain: mass or energy units for H2 in supply chain?
Presently available storage options typically require large-volume systems that store hydrogen in gaseous form. ... On a mass basis, hydrogen has nearly three times the energy content of gasoline—120 MJ/kg for hydrogen versus 44 MJ/kg for gasoline
https://www.energy.gov/eere/fuelcells/hydrogen-storage

## H2Storage
Storage
process | parameter | CH2 |  |  | 2020 | 2030 | 2035 | 2040 | 2050
HGNSTSUTL | NCAP_COST | 2015 mR/PJ |  |  | 46896.1252 | 43674.4796 | 32512.0196 | 28141.9355 | 28141.9355
HGNSTSUTL | NCAP_FOM | 2015 mR/PJa | 3% | estimate | 1406.8838 | 1310.2344 | 975.3606 | 844.2581 | 844.2581
HGNSTSUTL | NCAP_TLIFE | yrs |  | estimate | 10 | 10 | 10 | 15 | 15
HGNSTSUTL | NCAP_AFA | % |  | estimate | 0.9 | 0.9 | 0.9 | 0.9 | 0.9
HGNSTSUTL | STG_EFF | % | daynite | estimate | 0.98 | 0.98 | 0.98 | 0.98 | 0.98
HGNSTSUTL
HGNSTSUTL | START |  |  |  | 2025
Compression
n/a | Efficiency | PJ/PJ | turbine | ELC | 52% | 52% | 52% | 52% | 52%
n/a | Efficiency | PJ/PJ | pipeline | ELC | 52% | 52% | 52% | 52% | 52%
n/a | Efficiency | PJ/PJ | vehicle | ELC | 52% | 52% | 52% | 52% | 52%
HGNXUPS | PRC_ACTFLO | PJ/PJ | turbine | 30->200 | 0.030332 | 0.030332 | 0.030332 | 0.030332 | 0.030332
n/a | PRC_ACTFLO | PJ/PJ | pipeline | 30->75 | 0.01465 | 0.01465 | 0.01465 | 0.01465 | 0.01465
XTRAHGN | PRC_ACTFLO | PJ/PJ | vehicle | 30->700 | 0.050362 | 0.050362 | 0.050362 | 0.050362 | 0.050362
|  | scaling factor | MJ | PJ
| 9 | 10Ex | 6 | 15
| 3 | 10Ex | ZAR | mR
|  |  | 2020 | DoE target | DoE target-2020
| CAPEX | USD-2020/kg | 480.3273 | 333 | 288.24
|  | ZAR2015/kg | 5632.2246 | 3904.6935 | 3379.8465
| 1.1553 | 2015 mR/PJ | 46896.1252 | 32512.0196 | 28141.9355
|  |  |  | 0.69328 | 0.60009
Currency
2021-04-08 14:20
| USD 2020 -> ZAR 2020 | 14.54 | https://www.resbank.co.za/en/home
| ZAR 2020 -> ZAR 2015 | 0.80645 | https://inflationcalc.co.za/
| USD2016->2020 | 1.08 | https://www.in2013dollars.com/us/inflation/2016?endYear=2020&amount=1
| Large scale | CH2 | pressure (bar) | application | time period
| H2 pressure from electrolyser | 1.1108 | 30
| Compressor efficiency | 52%
| Compression (kWh/kg) | 2.1227 | 200 | turbine | seasonal
|  | 1.5995 | 75 | pipeline | daynite
|  | 2.7909 | 700 | vehicle | daynite
| Storage | Capex | Capacity | Pressure (Bar)
| Units | USD (2020) | kg | bar
| Tube Trailer x4 | 422688 | 880 | 300-950
[7 empty] | Chart | a1 | a2
[7 empty] | linear-trend | 0.0047 | 0
[7 empty] | logarithmic | 0.5334 | -0.7034
| Houchins C. and James B.D. (2020) 2020 DOE Hydrogen and Fuel Cells Program Review: Hydrogen Storage Cost Analysis (ST100) | [8 empty] | Images taken from https://hdsam.es.anl.gov/
| https://www.hydrogen.energy.gov/storage.html |  |  | https://www.energy.gov/eere/fuelcells/doe-technical-targets-hydrogen-delivery
[11 empty] | Houchins C. and James B.D. (2020) 2020 DOE Hydrogen and Fuel Cells Program Review: Hydrogen Storage Cost Analysis (ST100) |  |  |  | Analyzed 700 bar LDV System Cost Reduction Strategies & Identified Path to Near Ultimate DOE $/kWh target
https://www.hydrogen.energy.gov/pdfs/9013_energy_requirements_for_hydrogen_gas_compression.pdf
DOE Hydrogen and Fuel Cells Program Record
| Record #: 9013 | [9 empty] | Parameter | GH2 | LH2 | Notes/Design Basis
| Date: July 7th, 2009 | [9 empty] | Bulk Storage Method Assumption | Tube Trailer | Dewer | HRSAM
| Title: Energy requirements for hydrogen gas compression and liquefaction as related to vehicle storage needs | [9 empty] | Station Max Daily Dispensing Capacity (kgH2/day) | 1000 | 1000 | HRSAM
| Originator: Monterey Gardiner | [9 empty] | Number of refueling modules | 4 | 4 | ANL/Linde design
| Approved by: Sunita Satyapal | [9 empty] | Module Dispensing Capacity (kgH2/day/module) | 250 | 250 | ANL assumption based on Linde design
| Date: October 26th, 2009 | [9 empty] | Target Vehicle Pressure (bar) | 700 | 700 | Max dispensed pressure is higher 875 bar
[11 empty] | No. of Tanks per Module in Cascade Storage Bank | 5 | 5 | ANL optimization parameter
[11 empty] | Cascade Vessel Type | Type 2 | Type 2 | Based on Linde and FIBA Tech design
[11 empty] | Cascade Storage Pressure (bar) | 300-950 | 300-950 | ANL optimization parameter
[11 empty] | Tube Trailer Vessel Type | Type 4 | Type 4 | Hexagon Titan XL
[11 empty] | Tube Trailer Capacity (kgH2) | 885 | NA | Hexagon Titan XL
[11 empty] | Tube Trailer Pressure (bar) | 250 | NA | Hexagon Titan XL
[11 empty] | Cascade and Tube Trailer Storage Composite | T700S/ Vinyl Ester | T700S/ Vinyl Ester | Adams (2019)
[11 empty] | Carbon fiber volume fraction | 65% | 65% | Gotthold (2015 AMR)
[11 empty] | Unit | Quantity Per System | Cost per Unit @100 Trailers per Year | Cost per Trailer @100 Trailers per Year
[11 empty] | Type 4 220 kgH2 capacity Pressure Vessel | 4 | $76,851/vessel | 307403
[11 empty] | 40’ Trailer | 1 | $40,000/trailer | 40000
[11 empty] | Steel Containment Structure | 1 | $50,000/structure | 50000
Balance of System
[11 empty] | Pressure Relief Device (PRD) | 4 | $3,000 each | 12000
[11 empty] | Manual Shutoff Valves | 9 | $270 each | 2430
[11 empty] | Valve Box./Common Manifold | 1 | $300 each | 300
[11 empty] | Block & Bleed Valve | 1 | $1,250 each | 1250
[11 empty] | Pressure Gauges (analog) | 5 | $156 each | 780
[11 empty] | Tubing | 35 ft. | $15/ft | 525
[11 empty] | Assembly | 1 | 8000 | 8000
| DoE (2009) | [9 empty] | Total USD (2020) |  |  | 422688
| Bar | 20 | 350 | 350 | 700 | 700
| Compression energy | 1.02 | 2 | 2.2 | 2.9 | 3.2
[1] NIST Web book site:
http://webbook.nist.gov/chemistry/
[2] NREL Composite Data Products from the DOE Tech Validation Program http://www.nrel.gov/hydrogen/proj_learning_demo.html
Refueling Station Compressor Efficiency, CDP #61, 3/2/09 http://www.nrel.gov/hydrogen/docs/cdp/cdp_61.ppt
Reported average efficiency of 3.1 kWh/kg for 1 quarter reported data for on site hydrogen generation with a range of 7 to 16 MJ/kg (2 to 4 kWh/kg) excluding outliers
[3] Next Energy 70MPa Specification Documents:
http://www.nextenergy.org/Modules/Document/upload_documents/Fueling Specification for 70 MPa Compressed Hydrogen Vehicles Release Version A.pdf
[4] Technical Assessment of Compressed Hydrogen Storage for Automotive Applications
TIAX LLC, Argonne National Laboratory, 2009
http://www.eere.energy.gov/hydrogenandfuelcells/hydrogen_publications.html#h2_storage
[5] Report: “H2A Hydrogen Delivery Infrastructure Analysis Models and Conventional Pathway Options Analysis Results”, May 2008, http://www.hydrogen.energy.gov/h2a_delivery.html
[6] Peschka, W. (1992). “Liquid Hydrogen.” Springer-Verlag, New York.
[7] Active Magnetic Regenerative Liquefier, John Barclay, Prometheus Energy DOE Annual Merit Review, May 2009
http://www.hydrogen.energy.gov/pdfs/review09/pd_37_barclay.pdf
[8] DOE, Website on Tank Safety.
http://www.eere.energy.gov/hydrogenandfuelcells/storage/hydrogen_storage_testing.html
DOT 2.25 Factor of Safety, Table 4: Hydrogen Cylinder Test Matrix P. 6
http://www-nrd.nhtsa.dot.gov/pdf/nrd-01/esv/esv20/07-0046-O.pdf
EU 2.35 Factor of Safety Table 7A.5: Minimum Burst Pressure Ratios P. 59-60,
http://www.eihp.org/unece/drafts/cgh2/GRPE_12a-b/CGH2R-12b.pdf
[9] DOE Hydrogen Delivery Website and Model http://www.hydrogen.energy.gov/h2a_delivery.html (HDSAM V2.0.6)
[10] Personal communication with Joseph P. Cohen at APCI. Assuming a normal compressor, and typical ambient temperature conditions compression energy is: 2.05kWh/kg for 350(440) bar, 2.36 for 500(630) bar, and 2.67 for 700(880) bar. Cooling energy ranges from 0.1 to .45 kWh/kg. Cooling energy from 30º C ambient to -40º C and -20º C is 0.45, 0.18 kWh/kg. Cooling energy from 15º C ambient to -40º C and -20º C is 0.33, 0.1 kWh/kg. Typically no cooling is needed for 350 bar. The APCI, hydrogen liquefier in New Orleans is sized for approximately 55,000 kg/day.
[11] M Bracha, et al., “Large-Scale Hydrogen Liquefaction in Germany” International Journal of Hydrogen Energy 19 (Jan 1994) pp. 53-59.
E4Tech (2012) Electrolysis in the EU APPENDIX 2B FCHJU ElectrolysisStudy (ID 1329459)
Houchins C. and James B.D. (2020) 2020 DOE Hydrogen and Fuel Cells Program Review: Hydrogen Storage Cost Analysis (ST100)
Note on D7: Fadiel: differs for seasonal due to boil-off losses for CH2 and LH2
Note on E14: Fadiel: differential pressure from supply
Note on E16: Fadiel: differential pressure from storage pressure
Note on E26: Fadiel: https://www.energy.gov/eere/fuelcells/hydrogen-storage Specific system targets include the following: 1.5 kWh/kg system (4.5 wt.% hydrogen) 1.0 kWh/L system (0.030 kg hydrogen/L) $10/kWh ($333/kg stored hydrogen capacity).
Note on F26: Fadiel: USD/kWh Houchins C. and James B.D. (2020) USD2016->2020 https://www.in2013dollars.com/us/inflation/2016?endYear=2020&amount=1
Note on C37: Fadiel:
Note on B42: Fadiel: E4Tech (2012)
Note on C43: Fadiel: DoE (2009)
Note on C44: Fadiel: estimated from DoE(2009) for 20 bar supply. See below.
Note on C46: Fadiel: estimated from DoE(2009) for 20 bar supply. See below.
Note on C48: Fadiel: Houchins C. and James B.D. (2020)
Note on Z117: Fadiel: Complete-Trailer
Note on C118: Fadiel: Supply Pressure

## H2Storage-Items
ITEMS | REGION1
| E | UPSHGN | Hydrogen Upstream Production | PJ | COM,NRG,DAYNITE,FOSSIL
| T | HGNSTSUTL | Utility Scale Storage - Hydrogen | PJ,PJa | PRC,PRE,STGTSS,DAYNITE
| T | HGNXUPS | Hydrogen Compression for Storage at 200 bar | PJ,PJa | PRC,PRE,DAYNITE

## H2Storage-TSData
TS DATA | REGION1
* | Parameter | Process | Comm | CommGrp | Item4 | Item5 | Item6 | I/E | 2012 | 2013 | 2014 | 2015 | 2016 | 2017 | 2018 | 2019 | 2020 | 2021 | 2022 | 2023 | 2024 | 2025 | 2026 | 2027 | 2028 | 2029 | 2030 | 2031 | 2032 | 2033 | 2034 | 2035 | 2036 | 2037 | 2038 | 2039 | 2040 | 2045 | 2050 | 2060 | 2070
| FLO_EFF | HGNXUPS | UPSHGN | HGN | - | ANNUAL | - | 0 | null | null | null | null | null | null | null | null | 0.9999 | null | null | null | null | null | null | null | null | null | null | null | null | null | null | null | null | null | null | null | null | null | null | null | null
| NCAP_AF | HGNSTSUTL | - | - | - | ANNUAL | UP | 0 | null | null | null | null | null | null | null | null | 1 | null | null | null | null | null | null | null | null | null | null | null | null | null | null | null | null | null | null | null | null | null | null | null | null
| NCAP_AFA | HGNSTSUTL | - | - | - | - | UP | 0 | null | null | null | null | null | null | null | null | 0.9 | null | null | null | null | null | null | null | null | null | null | null | null | null | null | null | null | null | null | null | null | null | null | null | null
| NCAP_AFC | HGNSTSUTL | - | ACTGRP | - | DAYNITE | - | 0 | null | null | null | null | null | null | null | null | 1 | null | null | null | null | null | null | null | null | null | null | null | null | null | null | null | null | null | null | null | null | null | null | null | null
| NCAP_BND | HGNSTSUTL | - | - | - | - | UP | 3 | null | null | null | null | null | null | null | null | null | null | null | null | null | null | null | null | null | null | null | null | null | null | null | null | null | null | null | null | null | null | null | null | null
| NCAP_COST | HGNSTSUTL | - | - | - | - | - | 0 | null | null | null | null | null | null | null | null | 46896.1252 | null | null | null | null | null | null | null | null | null | 43674.4796 | null | null | null | null | 32512.0196 | null | null | null | null | 28141.9355 | null | 28141.9355 | 28141.9355 | 28141.9355
| NCAP_FOM | HGNSTSUTL | - | - | - | - | - | 0 | null | null | null | null | null | null | null | null | 1406.8838 | null | null | null | null | null | null | null | null | null | 1310.2344 | null | null | null | null | 975.3606 | null | null | null | null | 844.2581 | null | 844.2581 | 844.2581 | 844.2581
| NCAP_ILED | HGNSTSUTL | - | - | - | - | - | 0 | null | null | null | null | null | null | null | null | -1 | null | null | null | null | null | null | null | null | null | null | null | null | null | null | null | null | null | null | null | null | null | null | null | null
| NCAP_PKCNT | HGNSTSUTL | - | - | - | ANNUAL | - | 0 | null | null | null | null | null | null | null | null | 1 | null | null | null | null | null | null | null | null | null | null | null | null | null | null | null | null | null | null | null | null | null | null | null | null
| NCAP_TLIFE | HGNSTSUTL | - | - | - | - | - | 0 | null | null | null | null | null | null | null | null | 10 | null | null | null | null | null | null | null | null | null | 10 | null | null | null | null | 10 | null | null | null | null | 15 | null | 15 | 15 | 15
| PRC_ACTFLO | HGNXUPS | - | ELC | - | - | - | 0 | null | null | null | null | null | null | null | null | 0.030332 | null | null | null | null | null | null | null | null | null | 0.030332 | null | null | null | null | 0.030332 | null | null | null | null | 0.030332 | null | 0.030332 | 0.030332 | 0.030332
| STG_EFF | HGNSTSUTL | - | - | - | - | - | 0 | null | null | null | null | null | null | null | null | 0.98 | null | null | null | null | null | null | null | null | null | 0.98 | null | null | null | null | 0.98 | null | null | null | null | 0.98 | null | 0.98 | 0.98 | 0.98

## H2Storage-TIDData
TID DATA | REGION1
* | Parameter | Process | Commodity | Item3 | Item4 | Item5 | Item6 | Value
| NCAP_START | HGNSTSUTL | - | - | - | - | - | 2025
| NCAP_START | HGNXUPS | - | - | - | - | - | 2025
| PRC_ACTUNT | HGNSTSUTL | - | HGN | - | - | - | 1
| PRC_ACTUNT | HGNXUPS | - | HGN | - | - | - | 1
| PRC_CAPACT | HGNSTSUTL | - | - | - | - | - | 1
| PRC_CAPACT | HGNXUPS | - | - | - | - | - | 1
| TOP-IN | HGNSTSUTL | HGN | - | - | - | - | 1
| TOP-IN | HGNXUPS | ELC | - | - | - | - | 1
| TOP-IN | HGNXUPS | UPSHGN | - | - | - | - | 1
| TOP-OUT | HGNSTSUTL | HGN | - | - | - | - | 1
| TOP-OUT | HGNXUPS | HGN | - | - | - | - | 1

## ITEMS_UPS
ITEMS | REGION1
*
*
*
*
*
* | Comp | Name | Description | Unit(s) | Set Memberships | Comment
* | Existing Refineries
| T | #REF! | #REF! | #REF! | #REF!
| T | #REF! | #REF! | #REF! | #REF!
| T | #REF! | #REF! | #REF! | #REF!
| T | #REF! | #REF! | #REF! | #REF!
* | New Refineries
| T | #REF! | #REF! | #REF! | #REF!
| T | #REF! | #REF! | #REF! | #REF!
| T | #REF! | #REF! | #REF! | #REF!
| T | #REF! | #REF! | #REF! | #REF!
* | Other Transformation
| T | #REF! | #REF! | #REF! | #REF!
| T | #REF! | #REF! | #REF! | #REF!
| T | #REF! | #REF! | #REF! | #REF!
* | Gas Terminals/Pipelines infrastructure
| T | #REF! | #REF! | #REF! | #REF!
| T | #REF! | #REF! | #REF! | #REF!
| T | #REF! | #REF! | #REF! | #REF!
| T | #REF! | #REF! | #REF! | #REF!
| T | #REF! | #REF! | #REF! | #REF!
| T | #REF! | #REF! | #REF! | #REF!
| T | #REF! | #REF! | #REF! | #REF!
* | Hydrogen Production Technologies
| T | USMRGASHGN | Production Plant Hydrogen - Large SMR - Inland | PJ,PJa | PRC,PRE,ANNUAL
| T | USMRGICHGN | Production Plant Hydrogen - Large SMR - Coastal | PJ,PJa | PRC,PRE,ANNUAL
| T | UCOGCLEHGN | Production Plant Hydrogen - Large Coal Gasification | PJ,PJa | PRC,PRE,ANNUAL
| T | UELEP1HGN | Production Plant Hydrogen Electrolysis PEM | PJ,PJa | PRC,PRE,DAYNITE
| T | UELEA1HGN | Production Plant Hydrogen Electrolysis Alkaline | PJ,PJa | PRC,PRE,DAYNITE

## Deflator
Country Name | 1991 | 1992 | 1993 | 1994 | 1995 | 1996 | 1997 | 1998 | 1999 | 2000 | 2001 | 2002 | 2003 | 2004 | 2005 | 2006 | 2007 | 2008 | 2009 | 2010 | 2011 | 2012 | 2013 | 2014 | 2015 | 2016 | 2017 | 2018 | 2019 | 2020 | 2021 | http://beta2.statssa.gov.za/publications/P0141/CPIHistory.pdf
South Africa | 15.727 | 14.5712 | 13.0876 | 9.594 | 10.2503 | 7.9058 | 7.9872 | 7.7873 | 7.0278 | 8.7963 | 7.6417 | 12.2054 | 5.7936 | 6.5271 | 5.4491 | 6.2742 | 8.8493 | 8.8316 | 7.5045 | 6.351 | 6.6518 | 5.5122 | 5.9856 | 5.7955 | 4.5455 | 6.3406 | 5.2726 | 4.6201 | 4.1299
2015 | 0.16026 | 0.18361 | 0.20764 | 0.22756 | 0.25089 | 0.27072 | 0.29235 | 0.31511 | 0.33726 | 0.36692 | 0.39496 | 0.44317 | 0.46885 | 0.49945 | 0.52666 | 0.55971 | 0.60924 | 0.66304 | 0.7128 | 0.75807 | 0.8085 | 0.85306 | 0.90412 | 0.95652 | 1 | 1.0634 | 1.1195 | 1.1712 | 1.2196 | 1.2594 | 1.3021
Multiplier | 6.2399 | 5.4463 | 4.816 | 4.3944 | 3.9858 | 3.6938 | 3.4206 | 3.1735 | 2.9651 | 2.7254 | 2.5319 | 2.2565 | 2.1329 | 2.0022 | 1.8987 | 1.7866 | 1.6414 | 1.5082 | 1.4029 | 1.3191 | 1.2369 | 1.1722 | 1.106 | 1.0455 | 1 | 0.94037 | 0.89328 | 0.85383 | 0.81996 | 0.794 | 0.768
GDP deflator (annual change %) for South Africa from "The World Bank"
http://search.worldbank.org/data?qterm=gdp%20deflator%20%22south%20africa%22&language=EN
downloaded July 2013
Year to Convert from
| 2010 | Rands | [23 empty] | 2005
Year to Convert to | [25 empty] | 2006
| 2015 | Rands | [23 empty] | 2007
Conversion factor | [22 empty] | 1.1326 |  |  | 2008
multipy by | 1.3191 | [24 empty] | 2009
or divide by | 0.75807 | [24 empty] | 2010
GDP deflator (annual change %) for US from "The World Bank" | [14 empty] | 1.0333 | 1.0325 | 1.0294 | 1.0218 | 1.0092 | 1.0115 | 1.0273
Country Name | 1991 | 1992 | 1993 | 1994 | 1995 | 1996 | 1997 | 1998 | 1999 | 2000 | 2001 | 2002 | 2003 | 2004 | 2005 | 2006 | 2007 | 2008 | 2009 | 2010 | 2011 | 2012 | 2013 | 2014
United States | 3.3994 | 2.1055 | 2.1924 | 2.036 | 2.3264 | 1.7718 | 1.9274 | 1.4055 | 1.4656 | 2.1636 | 2.2671 | 1.6246 | 2.1554 | 2.8346 | 3.3347 | 3.2525 | 2.9411 | 2.1782 | 0.92363 | 1.1523 | 2.7313 | 2.7313 | 2.7313 | 2.7313
2010 | 0.67298 | 0.68714 | 0.70221 | 0.71651 | 0.73318 | 0.74617 | 0.76055 | 0.77124 | 0.78254 | 0.79947 | 0.8176 | 0.83088 | 0.84879 | 0.87285 | 0.90195 | 0.93129 | 0.95868 | 0.97956 | 0.98861 | 1 | 1.0273 | 1.0554 | 1.0842 | 1.1138
Multiplier | 1.4859 | 1.4553 | 1.4241 | 1.3957 | 1.3639 | 1.3402 | 1.3148 | 1.2966 | 1.2779 | 1.2508 | 1.2231 | 1.2035 | 1.1782 | 1.1457 | 1.1087 | 1.0738 | 1.0431 | 1.0209 | 1.0115 | 1 | 0.97341 | 0.94753 | 0.92234 | 0.89782
Official Exchange Rate (LCU per US$, period average)
Country Name | 1991 | 1992 | 1993 | 1994 | 1995 | 1996 | 1997 | 1998 | 1999 | 2000 | 2001 | 2002 | 2003 | 2004 | 2005 | 2006 | 2007 | 2008 | 2009 | 2010 | 2011 | 2012
South Africa | 2.7613 | 2.852 | 3.2677 | 3.5508 | 3.6271 | 4.2993 | 4.608 | 5.5283 | 6.1095 | 6.9398 | 8.6092 | 10.5407 | 7.5647 | 6.4597 | 6.3593 | 6.7715 | 7.0454 | 8.2612 | 8.4737 | 7.3212 | 7.2611 | 8.5
2005 | 0.45927 | 0.47237 | 0.4878 | 0.50512 | 0.52345 | 0.54595 | 0.57111 | 0.60268 | 0.6395 | 0.68388 | 0.74276 | 0.82105 | 0.88316 | 0.94021 | 1 | 1.0677 | 1.1429 | 1.2374 | 1.3422 | 1.4405 | 1.5451 | 1.6764
Multiplier | 2.1774 | 2.117 | 2.05 | 1.9797 | 1.9104 | 1.8317 | 1.751 | 1.6593 | 1.5637 | 1.4622 | 1.3463 | 1.218 | 1.1323 | 1.0636 | 1 | 0.93658 | 0.87494 | 0.80817 | 0.74504 | 0.69421 | 0.64722 | 0.59652
Real effective exchange rate index (2005 = 100)
Country Name | 1991 | 1992 | 1993 | 1994 | 1995 | 1996 | 1997 | 1998 | 1999 | 2000 | 2001 | 2002 | 2003 | 2004 | 2005 | 2006 | 2007 | 2008 | 2009 | 2010 | 2011 | 2012
South Africa | 120.9192 | 124.9175 | 122.595 | 117.3542 | 114.0725 | 105.07 | 110.8867 | 101.9483 | 96.4325 | 93.3608 | 82.3583 | 70.5617 | 91.4067 | 99.6892 | 100 | 96.1158 | 90.3783 | 80.405 | 87.7925 | 101.2 | 99.1
ZAR/USD Exchange Rate from IRP 2016: |  |  |  |  | 11.915