## Define REFIT
~TFM_INS-TS
| PSET_PN | attribute | LimType | 2024 | 2025 | 2026 | 2027 | 2028 | 2029 | 2030 | Notes
MEDUPI | ETCLEMEDU-N | NCAP_BND | FX | [7 empty] | Already in VT_ELC
KUSILE | ETCLEKUSI-N | NCAP_BND | FX
Generic Waterberg Coal Plant | ETCLEWATE-N | NCAP_BND | FX | 0 | 0 | 0 | 0 | 0 | 0 | 0
Generic Waterberg Coal Plant with CCS | ETCLE-CCS-N | NCAP_BND | FX | 0 | 0 | 0 | 0 | 0 | 0 | 0
Pumped Storage New Ingula - Single Storage Tech | EPTSTO-N | NCAP_BND | FX | 0 | 0 | 0 | 0 | 0 | 0 | 0
DOE Peakers | ETODSGT-N | NCAP_BND | FX | 0 | 0 | 0 | 0 | 0 | 0 | 0
Fluidised Bed Combustion Coal | ETCLDFB-N | NCAP_BND | FX | 0 | 0 | 0 | 0 | 0 | 0 | 0
Micro hydro | ERHYD-N | NCAP_BND | FX | 0 | 0 | 0 | 0 | 0 | 0 | 0
Nuclear Mid | ETNUC-N | NCAP_BND | FX | 0 | 0 | 0 | 0 | 0 | 0 | 0
Solar Central Receiver 09 hrs storage | ERSOLTC09-N | NCAP_BND | FX | 0.1 | 0 | 0 | 0 | 0 | 0 | 0
Solar PV Fixed | ERSOLPCF-N | NCAP_BND | FX | 0 | 0 | 0 | 0 | 0 | 0 | 0
Solar PV tracking | ERSOLPCT-N | NCAP_BND | FX | 0 | 2.115 | 0 | 0 | 0.5 | 0.5 | 1.188
Wind | ERWNDH-N | NCAP_BND | FX | 0 | 0.644 | 0.14 | 0.684 | 0 | 1.5 | 1.5
Imports from Region | ERHYDGIW-I | NCAP_BND | FX | 0.15 | 0.476 | 0 | 0 | 0 | 0 | 0 | hydro project
Open Cycle Gas Turbine - LNG | ETGICGT-N | NCAP_BND | FX | 1.22 | 0 | 1 | 1 | 0 | 1 | 0.688 | 1.376 of dispatchable split between PV+BESS and OCGT
Hydrogen Turbine or FuelCell | ETHGNGT-N | NCAP_BND | FX | 0 | 0 | 0 | 0 | 0 | 0 | 0
Combined Cycle Gas Turbine - LNG | ETGICCC-N | NCAP_BND | FX | 0 | 0 | 0 | 0 | 3 | 0 | 0
Combined Cycle Gas Turbine - LNG with CCS | ETGICCC-CCS-N | NCAP_BND | FX | 0 | 0 | 0 | 0 | 0 | 0 | 0
Gas Engines - LNG | ETGICEN-N | NCAP_BND | FX | 0 | 0 | 0 | 0 | 0 | 0 | 0
Biomass municipal waste | ERBIO-N | NCAP_BND | FX | 0 | 0 | 0 | 0 | 0 | 0 | 0
Landfill gas | ERBIG-N | NCAP_BND | FX | 0 | 0 | 0 | 0 | 0 | 0 | 0
Utility Scale Storage - 4hrs | ESTSUTL | NCAP_BND | FX | 0 | 0.513 | 0 | 2.615 | 0.615 | 0 | 0.688
| Nothing | NCAP_BND | FX
Solar PV rooftop Agriculture | ERSOLPRA-N | NCAP_BND | FX | 0.16071 | 0.16071 | 0.16071 | 0.16071 | 0.16071 | 0.16071 | 0.16071
Solar PV rooftop Mining | ERSOLPRM-N | NCAP_BND | FX | 0.0585 | 0.0585 | 0.0585 | 0.0585 | 0.0585 | 0.0585 | 0.0585
Solar PV rooftop commercial | ERSOLPRC-N | NCAP_BND | FX | 0.117 | 0.117 | 0.117 | 0.117 | 0.117 | 0.117 | 0.117
Solar PV rooftop residential | ERSOLPRR-N | NCAP_BND | FX | 0.43457 | 0.43457 | 0.43457 | 0.43457 | 0.43457 | 0.43457 | 0.43457
Solar PV rooftop Industry | ERSOLPRI-N | NCAP_BND | FX | 0.12921 | 0.12921 | 0.12921 | 0.12921 | 0.12921 | 0.12921 | 0.12921
0.26786
0.0975
0.195
0.72429
0.21536